## Version
Version Number | Version Date | Summary & Comments | Authors
v1.0.0 | 2024-09-11 | Added DL and UL Latency for Simulation and HW
v1.0.1 | 2025-05-12 | Updated HW DL and UL Latency

## DL_Latency_bk (hidden)
Downlink
S No | Module Name | Total Time in fs (As per Simulation waveform) | Corresponding clocks (MHz) | Number of Cycles | Normalized clock cycle value (468.75 MHz) | Remarks
1 | EXTENDED MAC DEMAPPER | 49640000 | 390.625 | 19.3906 | 23.2688
2 | ECPRI DEMAPPER | 116654000 | 390.625 | 45.568 | 54.6816
3 | ORAN DEMAPPER + Decompression | 168776000 | 390.625 | 65.9281 | 79.1138
4 | DL FDV BUFFER | 17477579000 | 468.75 | 8192.6152 | 8192.6152
5 | DL ANT SCHEDULER | 8140000 | 468.75 | 3.8156 | 3.8156
6 | iFFT + CP Addition | 13824000000 | 250 | 3456 | 6480 | for 2k point
7 | INTERLEAVER | 30741149000 | 245.76 | 7554.9448 | 14409.9136 | This for 4K point. May get reduced for 2K point FFT
8 | IQ Mapper | 260416667 | 245.76 | 64 | 122.0703
9 | CPRI IP | 0 | 245.76 | 0 | 0 | To be added
|  |  |  | Total Cycles | 29365.4788
|  |  |  | Total Latency | 6.2646e-05
|  |  |  | Total Latency | 61 micro seconds

## DL_Latency_100_Mhz
Downlink
S No | Module Name | Pipeline Delay
|  | Number of Clock Cycles (Based on O/p Clock) | Total delay in us
1 | ECPRI Demapper | 58 | 0.14657
2 | ORAN Demapper | 106 | 0.27136
3 | DL FDV Buffer | 10409 | 21.1758
4 | DL Scheduler | 6 | 0.012207
5 | DL Blanking | 7 | 0.014242
6 | ifft_blocktostream_DUT | 24951 | 50.7628
| theB2S_cunroll_x | 17456 | 35.5142
| theVIFFT_cunroll_x | 7453 | 15.1631
| theBRandSCMap_cunroll_x | 3293 | 6.6996
| theTXGainComp_cunroll_x | 9 | 0.018311
| theVFFT_cunroll_x | 4151 | 8.4452
| thePhaseCompensation_lite_cunroll_x | 42 | 0.085449
| theComplexMixer_cunroll_x | 6 | 0.012207
| thePhasorGenerate_cunroll_x | 35 | 0.071208
| theSOP_EOP_gen_cunroll_x | 1 | 0.0020345
7 | duc_inst | 139 | 0.2828
| theChanFilt_DUC_vunroll_cunroll_x | 118 | 0.24007
| theChan_Filter_lineup1_cunroll_x | 75 | 0.15259
| theDUC_l1_vunroll_cunroll_x | 20 | 0.04069
| theCOMPLEX_MIXER1_vunroll_cunroll_x | 23 | 0.046794
| theSummer_DUC_vunroll_cunroll_x | 21 | 0.042724
| theSummer_vunroll_cunroll_x | 14 | 0.028483
| thePoly_phase_Interp_vunroll_cunroll_x | 7 | 0.014242
|  | Total Latency (us) | 72.6657

## UL_Latency_100_Mhz
Uplink
S No | Module Name | Pipeline Delay
|  | Number of Clock Cycles (Based on o/p Clock) | Total delay in us
1 | eCPRI Mapper | 78 | 0.193
2 | ORAN Mapper | 1117 | 2.8595
3 | Uplink_Arbiter | 6 | 0.01536
4 | CU_Coupling | 3460 | 8.8576
5 | ddc_inst | 131 | 0.26652 | 104
| theDUT_vunroll_cunroll_x (DDC) | 93 | 0.18921
| theChan_Filter_l1_cunroll_x | 23 | 0.046794
| theCOMPLEX_MIXER1_vunroll_cunroll_x | 27 | 0.054932
| theDDC_l1_vunroll_cunroll_x | 40 | 0.08138
| therouting_reg_hb72chan_l1_cunroll_x | 3 | 0.0061035
| theDUT_vunroll_cunroll_x (DEC_DLY) | 38 | 0.077311
| theAntenna_Gain_Delay_Compensation_vunroll_cunroll_x | 11 | 0.02238
| thePolyphase_Decimator_vunroll_cunroll_x | 27 | 0.054932
6 | u_streamtoblock_fft_DUT | 26165 | 53.2327
| theFFT_S2B_cunroll_x | 26120 | 53.1411
| theCPRemoval_cunroll_x | 17804 | 36.2222
| theSignalProcessing_cunroll_x | 8316 | 16.9189
| thePhaseCompensation_lite_cunroll_x | 45 | 0.091552
| theComplexMixer_cunroll_x | 6 | 0.012207
| thePhasorGenerate_cunroll_x | 38 | 0.077311
| theSOP_EOP_gen_cunroll_x | 1 | 0.0020345
|  | Total Latency (us) | 65.4247

## HW_DL
Downlink
S No | Module Name | Pipeline Delay
Number of Clock Cycles (Based on O/p Clock)
1 | Pulse Delay | 2
2 | DL FDV Buffer | 17
3 | DL Scheduler | 6
4 | DL Blanking | 7
5 | IFFT | 24958 | DSPBA (24951) + Pipeline delay (7)
6 | DUC & CA Interpolator | 139
7 | DL Group Delay | 356
| Simulation Total Latency (Included Pulse Delay) | 25485
| Hardware Latency | 25485
| Hardware DL Config Configured (in ns) | 51849.2325

## HW_UL
Uplink
S No | Module Name | Pipeline Delay | Pipeline Delay | Pipeline Delay
|  | Number of Clock Cycles (Based on o/p Clock) [For DFE Loopback] | Number of Clock Cycles (Based on o/p Clock) [For Digital Loopback] | Number of Clock Cycles (Based on o/p Clock) [For RF Loopback]
1 | DDC & Decimator Delay | 131 | 70 | 70
2 | DDC Group Delay | 720 | 700 | 700
3 | Pulse Delay | 3 | 3 | 3
4 | Koror Digital Loopback Delay | 0 | 465 | 0
5 | Koror RF Loopback (Tx to Rx SMA Cable loopback) | 0 | 0 | 831
| Simulation Total Latency (Excluded Pulse Delay) | 848 | 1232 | 1598
| Hardware UL Config Configured (in ns) | 1725.256 | 2506.504 | 3251.131

## DL_Latency (hidden)
Downlink
S No | Module Name | Total Time in fs (As per Simulation waveform) | Corresponding clocks (MHz) | Number of Cycles | Normalized clock cycle value (468.75 MHz) | Remarks
1 | EXTENDED MAC DEMAPPER | 1587712000 | 390.625 | 620.2 | 744.24
2 | ECPRI DEMAPPER | 1538560000 | 390.625 | 601 | 721.2
3 | ORAN DEMAPPER | 1707520000 | 390.625 | 667 | 800.4
4 | DL FDV BUFFER | 63104533333 | 468.75 | 29580.25 | 29580.25
5 | DL ANT SCHEDULER | 43353600000 | 468.75 | 20322 | 20322
6 | iFFT + CP Addition | 12509552000 | 468.75 | 5863.8525 | 5863.8525 | This for 4K point. May get reduced for 2K point FFT
7 | INTERLEAVER | 30741149000 | 245.76 | 7554.9448 | 14409.9136 | This for 4K point. May get reduced for 2K point FFT
8 | IQ Mapper | 260416667 | 245.76 | 64 | 122.0703
9 | CPRI IP | 0 | 245.76 | 0 | 0 | To be added
|  |  |  | Total Cycles | 72563.9264
|  |  |  | Total Latency | 0.0001548
|  |  |  | Total Latency | 61 micro seconds

## UL_Latency_bk (hidden)
Uplink
S No | Module Name | Total Time in fs (As per Simulation waveform) | Corresponding clocks (MHz) | Number of Cycles | Normalized clock cycle value (468.75 MHz) | Remarks
1 | EXTENDED MAC MAPPER | 27302000 | 390.625 | 10.6648 | 6.8255
2 | ECPRI MAPPER | 14892000 | 390.625 | 5.8172 | 3.723
3 | ORAN mapper + Compression | 109208000 | 390.625 | 42.6594 | 27.302
4 | UPLINK ARBITER | 17374000 | 390.625 | 6.7867 | 4.3435
6 | FFT + CP Removal | 17504000000 | 250 | 4376 | 4376 | for 2K point FFT
7 | UL ANT SCHEDULER | 8140000 | 468.75 | 3.8156 | 2.035
8 | DEINTERLEAVER | 30268151000 | 468.75 | 14188.1958 | 7567.0378 | This for 4K point. May get reduced for 2K point FFT
9 | IQ DEMAPPER | 260416667 | 245.76 | 64 | 65.1042
10 | CPRI IP | 0 | 245.76 | 0 | 0 | To be added
|  |  |  | Total Cycles | 12052.3709
|  |  |  | Total Latency | 3.0854e-05
|  |  |  | Total Latency | 53 micro seconds

## UL_Latency (hidden)
Uplink
S No | Module Name | Total Time in fs (As per Simulation waveform) | Corresponding clocks (MHz) | Number of Cycles | Normalized clock cycle value (468.75 MHz) | Remarks
1 | EXTENDED MAC MAPPER | 27302000 | 390.625 | 10.6648 | 12.7978
2 | ECPRI MAPPER | 14892000 | 390.625 | 5.8172 | 6.9806
3 | ORAN mapper + Compression | 109208000 | 390.625 | 42.6594 | 51.1913
4 | UPLINK ARBITER | 17374000 | 390.625 | 6.7867 | 8.1441
6 | FFT + CP Removal | 14165228000 | 468.75 | 6639.9506 | 6639.9506 | This for 4K point. May get reduced for 2K point FFT
7 | UL ANT SCHEDULER | 8140000 | 468.75 | 3.8156 | 3.8156
8 | DEINTERLEAVER | 30268151000 | 468.75 | 14188.1958 | 14188.1958 | This for 4K point. May get reduced for 2K point FFT
9 | IQ DEMAPPER | 260416667 | 245.76 | 64 | 122.0703
10 | CPRI IP | 0 | 245.76 | 0 | 0 | To be added
|  |  |  | Total Cycles | 21033.1461
|  |  |  | Total Latency | 5.3845e-05
|  |  |  | Total Latency | 53 micro seconds

## DL_Latency_5_10_20 (hidden)
Downlink
S No | Module Name | Reference Time from Simulation (Min) | Reference Time from Simulation (Max) | Delay in us for 20MHz | Delay in us for 10MHz | Delay in us for 5MHz | Delay in us for 20MHz | Delay in us for 10MHz | Delay in us for 5MHz | Remarks
|  |  |  | Minimum Latency |  |  | Max Latency
1 | EXTENDED MAC DEMAPPER | 49640000 | 49997226666 | 0.04964 | 0.04964 | 0.04964 | 49.9972 | 49.9972 | 49.9972
2 | ECPRI DEMAPPER | 2482000 | 153856000 | 0.002482 | 0.002482 | 0.002482 | 0.15386 | 0.15386 | 0.15386 |  | 100 | 20 | 10 | 5
3 | ORAN DEMAPPER + Decompression | 168776000 | 1707520000 | 0.16878 | 0.16878 | 0.16878 | 1.7075 | 1.7075 | 1.7075 |  | 3276 | 1200 | 600 | 300
4 | DL FDV BUFFER | 17477579000 | 63104533333 | 6.402 | 3.201 | 1.6005 | 63.1045 | 31.5523 | 15.7761 | Store 4AxC data from Fronthaul and forward to ORAN | 2.73 | 2.73 | 5.46 | 10.92
5 | DL ANT SCHEDULER | 8140000 | 43353600000 | 0.00814 | 0.00814 | 0.00814 | 43.3536 | 43.3536 | 43.3536 |  |  | 2
6 | iFFT + CP Addition | 7372800000 | 52864000000 | 7.3728 | 3.6864 | 1.8432 | 52.864 | 26.432 | 13.216 |  | 4096 | 2048 | 1024 | 512
7 | INTERLEAVER | 30741149000 | 1244783151000 | 15.3706 | 7.6853 | 3.8426 | 622.3916 | 311.1958 | 155.5979 | Total Time to Write 4 AxC data back to back from IFFT and read 4 AxC parallely and send to CPRI IQ Mapper. This block can be bypassed if we read AxC in order of 0,1,2 and 3 from FDV Buffer itself. But in this case all 9 CPRI Should be in Non- synchornous Transmission mode | 4 |  |  | 8
8 | IQ Mapper | 260416667 | 2343750003 | 0.26042 | 0.26042 | 0.26042 | 2.3438 | 2.3438 | 2.3438
9 | CPRI IP | 0 | 0 | 0 | 0 | 0 | 0 | 0 | 0 | To be added
10 | Ethernet IP | 0 | 0 | 0.105 | 0.105 | 0.105 | 0 | 0 | 0 | From Specification
Total DL Latency |  | 56080982667 | 1458307637002 | 29.7399 | 15.1672 | 7.8808 | 835.9161 | 466.736 | 282.146

## UL_Latency_5_10_20 (hidden)
Uplink
S No | Module Name | Reference Time from Simulation (Min) | Reference Time from Simulation (Max) | Delay in us for 20MHz | Delay in us for 10MHz | Delay in us for 5MHz | Delay in us for 20MHz | Delay in us for 10MHz | Delay in us for 5MHz | Remarks
|  |  |  | Min Latency |  |  | Max Latency
1 | EXTENDED MAC MAPPER | 27302000 | 192000000 | 0.027302 | 0.027302 | 0.027302 | 0.192 | 0.192 | 0.192
2 | ECPRI MAPPER | 14892000 | 168960000 | 0.014892 | 0.014892 | 0.014892 | 0.16896 | 0.16896 | 0.16896
3 | ORAN Mapper + Compression | 109208000 | 266240000 | 0.10921 | 0.10921 | 0.10921 | 0.26624 | 0.26624 | 0.26624
4 | UPLINK ARBITER | 17374000 | 168960000 | 0.017374 | 0.017374 | 0.017374 | 0.16896 | 0.16896 | 0.16896
6 | FFT + CP Removal | 14165228000 | 68057600000 | 7.0826 | 3.5413 | 1.7707 | 68.0576 | 34.0288 | 17.0144
7 | UL ANT SCHEDULER | 8140000 | 56174933333 | 0.00814 | 0.00814 | 0.00814 | 56.1749 | 56.1749 | 56.1749
8 | DEINTERLEAVER | 30268151000 | 518610915000 | 15.1341 | 7.567 | 3.7835 | 259.3055 | 129.6527 | 64.8264
9 | IQ DEMAPPER | 260416667 | 2343750003 | 0.26042 | 0.26042 | 0.26042 | 2.3438 | 2.3438 | 2.3438
10 | CPRI IP | 0 | 0 | 0 | 0 | 0 | 0 | 0 | 0 | To be added
11 | Ethernet IP | 0 |  | 0.105 | 0.105 | 0.105 |  |  |  | From Specification
Total DL Latency |  | 44870711667 |  | 22.759 | 11.6507 | 6.0965

## PRACH_Latency_100Mhz (hidden)
PRACH
S No | Module Name | Number of Clock Cycles (Based on o/p Clock) | Delay in us for 100MHz(Bandwidth)
1 | u_prach_shortFormat_fftShift_prach | 32415 | 65.9483
| theControlDecode_cunroll_x | 18 | 0.036621
| theRemoveCP_cunroll_x | 7746 | 15.7592
| theScaleAndSelect_cunroll_x | 6 | 0.012207
| theStream2BlockConv_cunroll_x | 16389 | 33.3434
| theVFFT_cunroll_x | 4155 | 8.4533
2 | PRACH Antenna Mux | 248 | 0.63382
|  | Total Latency | 66.5821

## PRACH_LF_Latency
PRACH Long Format
S No | Module Name | Number of Clock Cycles (Based on o/p Clock) | Delay in us for 100MHz(Bandwidth)
1 | u_LongPRACH_sim_prach_wrap | 937581 | 1907.5085
| theLongPRACH_core_cunroll_x | 446038 | 907.4643
| theCP_REMOVAL_cunroll_x | 50691 | 103.1308
| theDECIMATION_cunroll_x | 272 | 0.55338
| theFFTShift_cunroll_x | 1027 | 2.0894
| theMIXER_cunroll_x | 26 | 0.052897
| theS2B_FFT_cunroll_x | 393927 | 801.4445
| theFFT1_cunroll_x | 1074 | 2.1851
| theS2B_cunroll_x | 392843 | 799.2391
| theSYM_SELECT_cunroll_x | 95 | 0.19328
| theMUX_ConfigId_cunroll_x | 491543 | 1000.0442
2 | u_cu_plane_coupling | 937 | 2.3973
|  | Total Latency (us) | 1909.9059

## DL_Latency_60_Mhz
Downlink
S No | Module Name | Pipeline Delay
|  | Number of Clock Cycles (Based on O/p Clock) | Total delay in us
1 | ECPRI Demapper | 58 | 0.14658
2 | ORAN Demapper | 106 | 0.27136
3 | DL FDV Buffer | 10189 | 20.7278
4 | DL Scheduler | 6 | 0.012207
5 | ifft_blocktostream_DUT | 24950 | 50.7608
| theB2S_cunroll_x | 18788 | 38.2242
| theVIFFT_cunroll_x | 6121 | 12.4532
| theBRandSCMap_cunroll_x | 1961 | 3.9897
| theTXGainComp_cunroll_x | 9 | 0.018311
| theVFFT_cunroll_x | 4151 | 8.4452
| thePhaseCompensation_lite_cunroll_x | 41 | 0.083415
| theComplexMixer_cunroll_x | 6 | 0.012207
| thePhasorGenerate_cunroll_x | 35 | 0.071208
6 | duc_inst | 88 | 0.17904
| theChanFilt_DUC_vunroll_cunroll_x | 63 | 0.12817
| theChan_Filter_lineup1_cunroll_x | 20 | 0.04069
| theDUC_l1_vunroll_cunroll_x | 20 | 0.04069
| theCOMPLEX_MIXER1_vunroll_cunroll_x | 23 | 0.046794
| theSummer_DUC_vunroll_cunroll_x | 25 | 0.050862
| theSummer_vunroll_cunroll_x | 15 | 0.030517
| thePoly_phase_Interp_vunroll_cunroll_x | 10 | 0.020345
|  | Total Latency (us) | 72.0977

## UL_Latency_60_Mhz
Uplink
S No | Module Name | Pipeline Delay
|  | Number of Clock Cycles (Based on o/p Clock) | Total delay in us
1 | eCPRI Mapper | 78 | 0.19242
2 | ORAN Mapper | 727 | 1.8611
3 | Uplink_Arbiter | 8 | 0.02048
4 | CU_Coupling | 2067 | 5.2902
5 | ddc_inst | 147 | 0.29907
| theDUT_vunroll_cunroll_x (DDC) | 104 | 0.21159
| theChan_Filter_l1_cunroll_x | 25 | 0.050862
| theCOMPLEX_MIXER1_vunroll_cunroll_x | 30 | 0.061035
| theDDC_l1_vunroll_cunroll_x | 46 | 0.093587
| therouting_reg_hb72chan_l1_cunroll_x | 3 | 0.0061035
| theDUT_vunroll_cunroll_x (DEC_DLY) | 43 | 0.087484
| theAntenna_Gain_Delay_Compensation_vunroll_cunroll_x | 12 | 0.024414
| thePolyphase_Decimator_vunroll_cunroll_x | 31 | 0.06307
6 | u_streamtoblock_fft_DUT | 26163 | 53.2286
| theFFT_S2B_cunroll_x | 26119 | 53.1391
| theCPRemoval_cunroll_x | 17804 | 36.2222
| theSignalProcessing_cunroll_x | 8315 | 16.9169
| thePhaseCompensation_lite_cunroll_x | 44 | 0.089518
| theComplexMixer_cunroll_x | 6 | 0.012207
| thePhasorGenerate_cunroll_x | 38 | 0.077311
|  | Total Latency (us) | 60.8919

## DL_Latency_36AxC (hidden)
Downlink
S No | Module Name | Reference Time from Simulation (Min) |  | Reference Time from Simulation (Max) |  | Delay in us for 20MHz | Delay in us for 10MHz | Delay in us for 5MHz | Delay in us for 20MHz | Delay in us for 10MHz | Delay in us for 5MHz | Remarks
[6 empty] | Minimum Latency |  |  | Maximum Latency
1 | EXTENDED MAC DEMAPPER | 115000 | 49066666.6667 | 117186000 | 49999360000 | 0.049067 | 0.049067 | 0.049067 | 49.9994 | 49.9994 | 49.9994
2 | ECPRI DEMAPPER | 6000 | 2560000 | 117072000 | 49950720000 | 0.00256 | 0.00256 | 0.00256 | 49.9507 | 49.9507 | 49.9507 |  | 100 | 20 | 10 | 5
3 | ORAN DEMAPPER | 414000 | 176640000 | 117468000 | 50119680000 | 0.17664 | 0.17664 | 0.17664 | 50.1197 | 50.1197 | 50.1197 |  | 3276 | 1200 | 600 | 300
4 | DL FDV BUFFER | 118321000 | 63104533333.3333 | 199589000 | 106447466666.6667 | 63.1045 | 31.5523 | 15.7761 | 106.4475 | 53.2237 | 26.6119 | Store 36AxC data from Fronthaul and forward to ORAN IP | 2.73 | 2.73 | 5.46 | 10.92
5 | DL ANT SCHEDULER | 20000 | 10666666.6667 | 81288000 | 43353600000 | 0.010667 | 0.010667 | 0.010667 | 43.3536 | 43.3536 | 43.3536 |  |  | 2
6 | iFFT + CP Addition | 13824000 | 7372800000 | 99124000 | 52866133333.3333 | 7.3728 | 3.6864 | 1.8432 | 52.8661 | 26.4331 | 13.2165 |  | 4096 | 2048 | 1024 | 512
7 | INTERLEAVER | 30741149000 | 30741149000 | 173997803000 | 173997803000 | 15.3706 | 7.6853 | 3.8426 | 86.9989 | 43.4995 | 21.7497 | Total Time to Write 36 AxC data back to back from IFFT and read 36 AxC parallely and send to CPRI IQ Mapper. | 4 |  |  | 8
9 | CPRI IP | 0 | 0 | 0 | 0 | 0 | 0 | 0 | 0 | 0 | 0 | To be added
10 | Ethernet IP | 0 | 0 | 0 | 0 | 0 | 0 | 0 | 0 | 0 | 0 | To be added
Total DL Latency |  |  | 101457415666.6667 |  | 526734763000 | 86.0868 | 43.1629 | 21.7009 | 439.7359 | 316.5796 | 255.0015

## Ethernet Latency (hidden)
https://www.intel.com/content/dam/www/programmable/us/en/pdfs/literature/ug/ug_s10_25gbe.pdf