## 1CC_4T4R
|  |  |  | Per instance |  |  |  | For Multiple instance
Functional Blocks | Module | Features | Instance | ALMs | M20Ks | DSPs | Cumulative Dynamic On-Chip Power (W) | ALMs | M20Ks | DSPs | Cumulative Dynamic On-Chip Power (W)
External Interfaces | hssi + tile | hssi | 1 | 7645 | 68 | 0 | 0.114 | 7645 | 68 | 0 | 0.114 |  | Resource Availability
|  | ghrd_agf027_auto_tiles (+JESD tile) | 1 | 8404 | 10 | 0 | 5.636 | 8404 | 10 | 0 | 5.636
| JESD204C | JESD Instance handles 4 AxCs + IP | 1 | 15507 | 64 | 0 | 0.13 | 15507 | 64 | 0 | 0.13
Synchronization | 1588 DMA Subsystem | DMA subsystem: Tx/Rx DMA | 1 | 12770 | 182 | 0 | 0.392 | 12770 | 182 | 0 | 0.392 | Device | ALM | M20 | DSP
| ToD Subsystem | ToD Subsys: Master ToD, Tx/Rx ToD subsys | 1 | 4452 | 1 | 4 | 0.1 | 4452 | 1 | 4 | 0.1 | AGF008 | 259200 | 3792 | 2296
| SyncE | rclk_div_mux , PLL_pio | 1 | 0 | 0 | 0 | 0 | 0 | 0 | 0 | 0 | AGFB027 | 912800 | 13272 | 8528
Transport Layer | QoS | L2/L3 parser | 1 | 0 | 0 | 0 | 0 | 0 | 0 | 0 | 0 | A5ED065 | 222000 | 1611 | 846
| eCPRI | Data Flow identification based VLAN/MAC Addr , QoS, Msg type 0,2,5 +timing adaptor+fifo | 1 | 5719 | 37 | 0 | 0.187 | 5719 | 37 | 0 | 0.187
| ORAN | BFP Compression, section Type 0,1,3 , section extension type 1-11 | 1 | 30446 | 51 | 12 | 0.879 | 30446 | 51 | 12 | 0.879
| PUSCH and PRACH Coupling | UL C plane headers are mapped to UL U Plane Headers | 1 | 14230 | 305 | 0 | 0.774 | 14230 | 305 | 0 | 0.774
| ecpri bridge | avst_axi_bridge+additional logic | 1 | 1285 | 35 | 0 | 0.015 | 1285 | 35 | 0 | 0.015
| Uplink Arbiter | Arbitrate b/w PUSCH,PRACH and SRS packets | 1 | 446 | 6 | 0 | 0.02 | 446 | 6 | 0 | 0.02
Frame Delay Variation | FDV Buffer (2*8LL, 40km) | To Support Front delay time | 1 | 1904 | 128 | 0 | 0.242 | 1904 | 128 | 0 | 0.242
| Scheduler + DL blanking | schedule with necessary idle clocks and blank the symbols which not received | 1 | 423 | 4 | 0 | 0.015 | 423 | 4 | 0 | 0.015
Freq domain block to time domain stream | iFFT (1 iFFT/4 AxC) | Variable iFFT - one instance handles 4 AxCs | 1 | 2695 | 36 | 23 | 0.197 | 2695 | 36 | 23 | 0.197
| Block2stream | Symbol to sample converter + CP Addition - one instance handles 4 AxCs | 1 | 400 | 64 | 1 | 0.051 | 400 | 64 | 1 | 0.051
| Busfabric |  | 1 | 185 | 16 | 0 | 0.007 | 185 | 16 | 0 | 0.007
Time Domain Stream to Freq Domain Block | FFT | Variable FFT - one instance handles 4 AxCs | 1 | 3277 | 36 | 24 | 0.213 | 3277 | 36 | 24 | 0.213
| Stream2block | Sample to Symbol converter + CP Removal - one instance handles 4 AxCs | 1 | 666 | 65 | 2 | 0.062 | 666 | 65 | 2 | 0.062
| Busfabric |  | 1 | 180 | 16 | 0 | 0.007 | 180 | 16 | 0 | 0.007
Phase Compensation | Down Link | Phase Compensation before iFFT in DL | 1 | 610 | 0 | 6 | 0.04 | 610 | 0 | 6 | 0.04
| Up Link | Phase Compensation after FFT in UL | 1 | 628 | 1 | 6 | 0.041 | 628 | 1 | 6 | 0.041
Power Meter | Down Link | In Frequency domain | 1 | 839 | 7 | 1 | 0.04 | 839 | 7 | 1 | 0.04
| Up Link | In Time domain | 1 | 853 | 7 | 1 | 0.041 | 853 | 7 | 1 | 0.041
PRACH | PRACH | PRACH config IP, prach pattern buffer | 1 | 1534 | 240 | 6 | 0.179 | 1534 | 240 | 6 | 0.179
| PRACH | Long Preamble Format, 1.25 KHz SCS. 1 Instance per 4 streams | 1 | 4573 | 42 | 27 | 0.279 | 4573 | 42 | 27 | 0.279
Conversions | DL Mixer | 4 ch NCO | 1 | 1158 | 12 | 12 | 0.082 | 1158 | 12 | 12 | 0.082
| DL Ch filter | 129 taps FIR | 1 | 4779 | 2 | 66 | 0.253 | 4779 | 2 | 66 | 0.253
| DUC HB1 | fs 122.88 to 245.76 conversion | 1 | 1216 | 0 | 18 | 0.062 | 1216 | 0 | 18 | 0.062
| DUC HB2 | fs 245.76 to 491.52 conversion | 1 | 551 | 0 | 12 | 0.037 | 551 | 0 | 12 | 0.037
| DL Interpolator | fs 491.52 to 983 conversion | 1 | 1015 | 4 | 84 | 0.147 | 1015 | 4 | 84 | 0.147
| UL Mixer | 4 ch NCO | 1 | 1386 | 12 | 20 | 0.117 | 1386 | 12 | 20 | 0.117
| UL Ch filter | 311 taps FIR | 1 | 12801 | 3 | 156 | 0.968 | 12801 | 3 | 156 | 0.968
| DDC HB1 | 491.52 to 245.76 conversion | 1 | 1102 | 4 | 20 | 0.072 | 1102 | 4 | 20 | 0.072
| DDC HB2 | 245.76 to 122.88 conversion | 1 | 996 | 0 | 16 | 0.055 | 996 | 0 | 16 | 0.055
| DL decimator | 983 to 491.52 conversion | 1 | 1170 | 8 | 92 | 0.159 | 1170 | 8 | 92 | 0.159
| HPS subsystem |  | 1 | 32 | 0 | 0 | 2.586 | 32 | 0 | 0 | 2.586
| Qsys Interconnect | mm interconnect+OCM | 1 | 21345 | 200 | 0 | 0.201 | 21345 | 200 | 0 | 0.201
| dfd subsystem | data capture + Xran timestamp + statistics counter | 1 | 2206 | 76 | 0 | 0.054 | 2206 | 76 | 0 | 0.054
| CDC fifo for JESD |  | 1 | 761 | 39 | 0 | 0.046 | 761 | 39 | 0 | 0.046
| PLL |  | 1 | 2 | 0 | 0 | 0.758 | 2 | 0 | 0 | 0.758
| top module | qsys_top | 1 | 0 | 0 | 0 | 0.307 | 0 | 0 | 0 | 0.307
| global resource |  | 1 | 0 | 0 | 0 | 4.511 | 0 | 0 | 0 | 4.511
| others | default from GHRD (summation of all interconnects)+ lowphy bridge+jtg_mst | 1 | 5281 | 2 | 0 | 0.759 | 5281 | 2 | 0 | 0.759
1C4TR-100MHz Utilization |  |  | 44 | 175472 | 1783 | 609 | 20.835 | 175472 | 1783 | 609 | 20.835
% Utilization : Agilex |  |  | Instance | ALMs | M20Ks | DSPs |  | ALMs | M20Ks | DSPs
AGF008 |  |  | - | 67.7% | 47.02% | 26.52% |  | #DIV/0! | #DIV/0! | #DIV/0!
AGFB027 |  |  | - | 19.22% | 13.43% | 7.141% |  | 19.22% | 13.43% | 7.141%
|  | Fitter Summary | Power Analyzer Summary
[5 empty] | Toggle Rate | 17%
[5 empty] | Junction Temperature | 100°C