## oRAN_SS
Subsystem | Module Name | Register Name | Address Offset | POR | Field Name | Bit Offset | Bit Width | Access | Field Description | Base Address | Register Description | Top Address
ORAN Subsystem | Oran SS Registers | ecpri_ip_version | 0x0 | 1024 | ecpri_ip_version | 0 | 32 | RO | Ecpri Ip Version | 0x00083000 | Bits [31:0] - ecpri IP version | 0x00100000
|  | oran_ip_version | 0x4 | 784 | oran_ip_version | 0 | 32 | RO | oRAN IP Version |  | Bits [31:0] - ORAN IP version
|  | fh_comp_ip_version | 0x8 | 265 | fh_comp_ip_version | 0 | 32 | RO | FH Compression IP Version |  | Bits [31:0] - FH Compression IP version
|  | coupling_version | 0xC | 1312 | coupling_version | 0 | 32 | RO | Coupling version |  | Bits [31:0] - Coupling version
|  | dl_eaxc_id0 | 0x10 | 0 | dl_eaxc_id0 | 0 | 16 | RW | Bits [15:0] - DL AxC Configure id0 |  | Bits [15:0] - DL AxC Configure id0 , Bits [31:16] - Reserved
|  | dl_eaxc_id1 | 0x14 | 1 | dl_eaxc_id1 | 0 | 16 | RW | Bits [15:0] - DL AxC Configure id1 |  | Bits [15:0] - DL AxC Configure id1 , Bits [31:16] - Reserved
|  | dl_eaxc_id2 | 0x18 | 2 | dl_eaxc_id2 | 0 | 16 | RW | Bits [15:0] - DL AxC Configure id2 |  | Bits [15:0] - DL AxC Configure id2 , Bits [31:16] - Reserved
|  | dl_eaxc_id3 | 0x1C | 3 | dl_eaxc_id3 | 0 | 16 | RW | Bits [15:0] - DL AxC Configure id3 |  | Bits [15:0] - DL AxC Configure id3 , Bits [31:16] - Reserved
|  | dl_eaxc_id4 | 0x20 | 4 | dl_eaxc_id4 | 0 | 16 | RW | Bits [15:0] - DL AxC Configure id4 |  | Bits [15:0] - DL AxC Configure id4 , Bits [31:16] - Reserved
|  | dl_eaxc_id5 | 0x24 | 5 | dl_eaxc_id5 | 0 | 16 | RW | Bits [15:0] - DL AxC Configure id5 |  | Bits [15:0] - DL AxC Configure id5 , Bits [31:16] - Reserved
|  | dl_eaxc_id6 | 0x28 | 6 | dl_eaxc_id6 | 0 | 16 | RW | Bits [15:0] - DL AxC Configure id6 |  | Bits [15:0] - DL AxC Configure id6 , Bits [31:16] - Reserved
|  | dl_eaxc_id7 | 0x2C | 7 | dl_eaxc_id7 | 0 | 16 | RW | Bits [15:0] - DL AxC Configure id7 |  | Bits [15:0] - DL AxC Configure id7 , Bits [31:16] - Reserved
|  | ul_eaxc_id0 | 0x30 | 0 | ul_eaxc_id0 | 0 | 16 | RW | Bits [15:0] - UL AxC Configure id0 |  | Bits [15:0] - UL AxC Configure id0 , Bits [31:16] - Reserved
|  | ul_eaxc_id1 | 0x34 | 1 | ul_eaxc_id1 | 0 | 16 | RW | Bits [15:0] - UL AxC Configure id1 |  | Bits [15:0] - UL AxC Configure id1 , Bits [31:16] - Reserved
|  | ul_eaxc_id2 | 0x38 | 2 | ul_eaxc_id2 | 0 | 16 | RW | Bits [15:0] - UL AxC Configure id2 |  | Bits [15:0] - UL AxC Configure id2 , Bits [31:16] - Reserved
|  | ul_eaxc_id3 | 0x3C | 3 | ul_eaxc_id3 | 0 | 16 | RW | Bits [15:0] - UL AxC Configure id3 |  | Bits [15:0] - UL AxC Configure id3 , Bits [31:16] - Reserved
|  | ul_eaxc_id4 | 0x40 | 4 | ul_eaxc_id4 | 0 | 16 | RW | Bits [15:0] - UL AxC Configure id4 |  | Bits [15:0] - UL AxC Configure id4 , Bits [31:16] - Reserved
|  | ul_eaxc_id5 | 0x44 | 5 | ul_eaxc_id5 | 0 | 16 | RW | Bits [15:0] - UL AxC Configure id5 |  | Bits [15:0] - UL AxC Configure id5 , Bits [31:16] - Reserved
|  | ul_eaxc_id6 | 0x48 | 6 | ul_eaxc_id6 | 0 | 16 | RW | Bits [15:0] - UL AxC Configure id6 |  | Bits [15:0] - UL AxC Configure id6 , Bits [31:16] - Reserved
|  | ul_eaxc_id7 | 0x4C | 7 | ul_eaxc_id7 | 0 | 16 | RW | Bits [15:0] - UL AxC Configure id7 |  | Bits [15:0] - UL AxC Configure id7 , Bits [31:16] - Reserved
|  | ul_eaxc_id8 | 0x50 | 8 | ul_eaxc_id8 | 0 | 16 | RW | Bits [15:0] - UL AxC Configure id8 |  | Bits [15:0] - UL AxC Config ID8 - PRACH ID0, Bits [31:16] - Reserved
|  | ul_eaxc_id9 | 0x54 | 9 | ul_eaxc_id9 | 0 | 16 | RW | Bits [15:0] - UL AxC Configure id9 |  | Bits [15:0] - UL AxC Config ID9 - PRACH ID1, Bits [31:16] - Reserved
|  | ul_eaxc_id10 | 0x58 | 10 | ul_eaxc_id10 | 0 | 16 | RW | Bits [15:0] - UL AxC Configure id10 |  | Bits [15:0] - UL AxC Config ID10 - PRACH ID2, Bits [31:16] - Reserved
|  | ul_eaxc_id11 | 0x5C | 11 | ul_eaxc_id11 | 0 | 16 | RW | Bits [15:0] - UL AxC Configure id11 |  | Bits [15:0] - UL AxC Config ID11 - PRACH ID3, Bits [31:16] - Reserved
|  | ul_eaxc_id12 | 0x60 | 12 | ul_eaxc_id12 | 0 | 16 | RW | Bits [15:0] - UL AxC Configure id12 |  | Bits [15:0] - UL AxC Config ID12 - PRACH ID4, Bits [31:16] - Reserved
|  | ul_eaxc_id13 | 0x64 | 13 | ul_eaxc_id13 | 0 | 16 | RW | Bits [15:0] - UL AxC Configure id13 |  | Bits [15:0] - UL AxC Config ID13 - PRACH ID5, Bits [31:16] - Reserved
|  | ul_eaxc_id14 | 0x68 | 14 | ul_eaxc_id14 | 0 | 16 | RW | Bits [15:0] - UL AxC Configure id14 |  | Bits [15:0] - UL AxC Config ID14 - PRACH ID6, Bits [31:16] - Reserved
|  | ul_eaxc_id15 | 0x6C | 15 | ul_eaxc_id15 | 0 | 16 | RW | Bits [15:0] - UL AxC Configure id15 |  | Bits [15:0] - UL AxC Config ID15 - PRACH ID7, Bits [31:16] - Reserved
|  | intr_clear | 0x70 | 0 | intr_clear_cplane | 0 | 1 | RW | clear/unclear cplane timeout intr |  | Interrupt Clear - Bits[31:3] - Reserved , Bit[2]- clear/unclear fifo full intr , Bit[1]- clear/unclear uplane timeout intr , Bit[0]- clear/unclear cplane timeout intr
|  |  |  | 0 | intr_clear_uplane | 1 | 1 | RW | clear/unclear uplane timeout intr
|  |  |  | 0 | fifo_full_intr_clear | 2 | 1 | RW | clear/unclear fifo full intr
|  | intr_mask | 0x74 | 0 | intr_mask_cplane | 0 | 1 | RW | mask/unmask cplane timeout intr |  | Interrupt Mask - Bit[31:3] -Reserved , Bit[2]- mask/unmask fifo full intr , Bit[1]- mask/unmask uplane timeout intr , Bit[0]- mask/unmask cplane timeout intr
|  |  |  | 0 | intr_mask_uplane | 1 | 1 | RW | mask/unmask uplane timeout intr
|  |  |  | 0 | fifo_full_intr_mask | 2 | 1 | RW | mask/unmask fifo full intr
|  | intr_idle_ms | 0x78 | 160 | intr_idle_time_ms | 0 | 12 | RW | timeout cntr intr_idle_time_in_ms |  | Bits[31:12]- Reserved , Bits [11:0] - timeout cntr intr_idle_time_in_ms
|  | intr_register | 0x7C | 0 | timeout_cntr_intr_cplane | 0 | 1 | RO | timeout cntr intr for cplane pkt |  | Interrupt Register - Bit[31:3]-Reserved , Bit[0]-timeout cntr intr for cplane pkt , Bit[1]- timeout cntr intr for u plane pkt, Bit[2]- fifo full intr
|  |  |  | 0 | timeout_cntr_intr_uplane | 1 | 1 | RO | timeout cntr intr for u plane pk
|  |  |  | 0 | fifo_full_intr | 2 | 1 | RO | fifo full intr
|  | coupling_err_clear | 0x80 | 0 | coupling_err_clear | 0 | 1 | RW | Clears Coupling Errors |  | Coupling Error Clear Bit [0] - Clears Coupling Errors Bits [31:1] - Reserved
|  | pusch_coupling_status | 0x84 | 1 | pusch_state | 0 | 4 | RO | Bit [3:0] - pusch_state |  | Bit[20:18]- pusch raw packet formation prb state machine Bit[17]- Bit set to 1 if cc2 is enabled. Bit set to 0 if cc2 is disabled. Bit[16]-Bit set to 1 in cc1 is enabled. Bit set to 0 if cc1 is disabled. Bit[15]- fifo ready for read Bit[14]- Bit set to 1 if uplane fifo read signal given Bit[13]-PUSCH ready signal from ORAN IP. Bit[12]-Bit set to 1 if uplane data is axc/symbol blanked. Bit set to 0 when data is allowed in uplane. Bit[11]- Bit set to 1 if input uplane data fifo is full. Bit[10]- Bit set to 1 when last symbol uplane data in a slot is written to timing adapter. Bit set to 0 when next uplane slot begins. Bit[9]- Bit set to 1 at uplane input. Bit set to 0 when pusch_data_processed is 1. Bit[8]-Bit set to 1 if the input cplane eaxc is out of range PUSCH_EAXC_ID_START to PUSCH_EAXC_ID_START + 'd8 Bit[7]- Bit toggles after uplane slot is processed. Bit[6]-Bit toggles at every new cplane slot. Bit[5]- Bit set to 1 when cplane subframeId and slotId matches with uplane timing reference subframeId and slotId at the uplane slot boundary. Bit set to 0 when no cplane arrives at uplane slot boundary. Bit[4]- Bit set to 1 when first cplane arrives after ul_start. Bit[3:0]- fdv_read_state_machine state ranges from 1-7 during cplane read.
|  |  |  | 0 | pusch_first_cplane_detect | 4 | 1 | RO | Bit [4] - pusch_first_cplane_detect
|  |  |  | 0 | pusch_sf_slot_match | 5 | 1 | RO | Bit [5] - pusch_sf_slot_match
|  |  |  | 0 | pusch_wr_memory_location | 6 | 1 | RO | Bit [6] - pusch_wr_memory_location
|  |  |  | 0 | pusch_rd_memory_location | 7 | 1 | RO | Bits [7] - pusch_rd_memory_location
|  |  |  | 0 | invalid_PUSCH_eAxC | 8 | 1 | RO | Bit [8] - invalid_PUSCH_eAxC
|  |  |  | 0 | PUSCH_data_arrived_eth | 9 | 1 | RO | Bit [9] - PUSCH_data_arrived_ethl
|  |  |  | 0 | PUSCH_data_processed | 10 | 1 | RO | Bit [10] - PUSCH_data_processed
|  |  |  | 0 | pusch_fifo_full | 11 | 1 | RO | Bit [11] - pusch_fifo_full
|  |  |  | 0 | pusch_eAxC_Flag | 12 | 1 | RO | Bit [12] - pusch_eAxC_Flag
|  |  |  | 0 | pusch_avst_source_ready | 13 | 1 | RO | Bit [13] - pusch_avst_source_ready
|  |  |  | 0 | pusch_ram_rd_valid | 14 | 1 | RO | Bit [14] - pusch_ram_rd_valid
|  |  |  | 0 | pusch_ram_rdready_all | 15 | 1 | RO | Bit [15] - pusch_ram_rdready_all
|  |  |  | 1 | cc1_enable | 16 | 1 | RO | Bit [16] - cc1_enable
|  |  |  | 1 | cc2_enable | 17 | 1 | RO | Bit [17] - cc2_enable
|  |  |  | 2 | prb_state | 18 | 3 | RO | Bit[20:18]- prb_state_machine, Bit [31:21] - reserved
|  | fifo_full_flag | 0x88 | 0 | cu_plane_coupling_pusch_ram_write_full | 0 | 1 | RO | Bit [0] -cu_plane_coupling_pusch_ram_write_full |  | FIFO Status Registers Bit [0] -cu_plane_coupling_pusch_ram_write_full Bit [1] - cu_plane_coupling_prach_ram_write_full. Bit [2] - Uplink Arbiter FIFO Full
|  |  |  | 0 | cu_plane_coupling_prach_ram_write_full | 1 | 1 | RO | Bit [1] -cu_plane_coupling_prach_ram_write_full
|  |  |  | 0 | ul_arb_out_fifo_full | 2 | 1 | RO | Bit [2] - ul_arb_out_fifo_full
|  | decomp_fsoffset | 0x8C | 0 | decomp_fsoffset | 0 | 4 | RW | decomp fsoffset Value |  | Bits[3:0] - decomp fsoffset Value , Bits [31:4] - Reserved
|  | comp_fsoffset | 0x90 | 0 | comp_fsoffset | 0 | 4 | RW | comp fsoffset Value |  | Bits[3:0] - Comp fsoffset Value , Bits [31:4] - Reserved
|  | control_xran_timestamp | 0x94 | 0 | capture_start | 0 | 1 | RW | Profiling - Header Logging - Start |  | Bit [0] - Profiling - Header Logging - Start '0' - Disable '1' - Enable
|  | profiling_status | 0x98 | 0 | ram_rdusedw | 0 | 13 | RO | RAM Used Word |  | Profiling - RAM Read Status Registers Bit [12:0] - RAM Used Word Bit [13] - RAM Read Empty
|  |  |  | 1 | rdempty | 13 | 1 | RO | RAM Read Empty
|  | timestamp_mux | 0x9C | 0 | timestamp_mux | 0 | 1 | RW | Timestamp MUX Selection |  | Bit [0] - Timestamp MUX Selection '0' - DL (eCPRI Input) '1' - UL (eCPRI Output)
|  | prach_coupling_status | 0xA0 | 1 | prach_state | 0 | 4 | RO | Bit [3:0] - prach_state |  | Bit [15] - PRACH ready signal from ORAN IP. Bit [14] - Bit set to 1 if uplane data to be written to timing adapter Bit set to 0 if eaxc is blanked. Bit [13] - Bit set to 1 if input uplane data fifo is full. Bit [12] - Bit toggles after uplane subframe is processed. Bit [11] - Bit toggles at every new cplane subframe. Bit [10] - Bit set to 1 when ul_start is enabled. Bit [9] - Bit set to 1 if number of cplane before uplane read exceeds 2. Buffers can handle only 2 consecutive cplane subframes in PRACH. Bit [8] - Bit set to 1 if the input cplane eaxc is out of range PRACH_EAXC_ID_START to PRACH_EAXC_ID_START + 'd8 Bit [7] - Bit toggles after uplane slot is processed. Bit [6] - Bit toggles at every new cplane slot. Bit [5] - Bit set to 1 when uplane corresponding to first_cplane_detect arrives after ul_start. Bit [4] - Bit set to 1 when first cplane arrives after ul_start. Bit [3:0] - fdv_read_state_machine state ranges from 1-7 during cplane read.
|  |  |  | 0 | prach_first_cplane_detect | 4 | 1 | RO | Bit [4] - prach_first_cplane_detect
|  |  |  | 0 | prach_first_uplane_detect | 5 | 1 | RO | Bit [5] - prach_first_uplane_detect
|  |  |  | 0 | prach_wr_memory_location | 6 | 1 | RO | Bit [6] - prach_wr_memory_location
|  |  |  | 0 | prach_rd_memory_location | 7 | 1 | RO | Bit [7] - prach_rd_memory_location
|  |  |  | 0 | invalid_PRACH_eaxc | 8 | 1 | RO | Bit [8] - invalid_PRACH_eaxc
|  |  |  | 0 | prach_invalid_num_of_cplane | 9 | 1 | RO | Bit [9] - prach_invalid_num_of_cplane
|  |  |  | 0 | ul_start_2d | 10 | 1 | RO | Bit [10] - ul_start_2d
|  |  |  | 0 | prach_data_received | 11 | 1 | RO | Bit [11] - prach_data_received
|  |  |  | 0 | prach_data_processed | 12 | 1 | RO | Bit [12] - prach_data_processed
|  |  |  | 0 | prach_fifo_full | 13 | 1 | RO | Bit [13] - prach_fifo_full
|  |  |  | 0 | prach_eAxC_Flag | 14 | 1 | RO | Bit [14] - prach_eAxC_Flag
|  |  |  | 0 | prach_avst_source_ready | 15 | 1 | RO | Bit [15] - prach_avst_source_ready, Bit [31:16] - reserved
|  | stat_sec_type_0_lsb | 0xA4 | 0 | stat_sec_type_0_lsb | 0 | 32 | RO | stat_sec_type_0_lsb |  | Bits [31:0] - stat_sec_type_0_lsb
|  | stat_sec_type_0_msb | 0xA8 | 0 | stat_sec_type_0_msb | 0 | 32 | RO | stat_sec_type_0_msb |  | Bits [31:0] - stat_sec_type_0_msb
|  | stat_sec_type_1_lsb | 0xAC | 0 | stat_sec_type_1_lsb | 0 | 32 | RO | stat_sec_type_1_lsb |  | Bits [31:0] - stat_sec_type_1_lsb
|  | stat_sec_type_1_msb | 0xB0 | 0 | stat_sec_type_1_msb | 0 | 32 | RO | stat_sec_type_1_msb |  | Bits [31:0] - stat_sec_type_1_msb
|  | stat_sec_type_3_lsb | 0xB4 | 0 | stat_sec_type_3_lsb | 0 | 32 | RO | stat_sec_type_3_lsb |  | Bits [31:0] - stat_sec_type_3_lsb
|  | stat_sec_type_3_msb | 0xB8 | 0 | stat_sec_type_3_msb | 0 | 32 | RO | stat_sec_type_3_msb |  | Bits [31:0] - stat_sec_type_3_msb
|  | arbiter_cfg | 0x100 | 0 | ctrl | 0 | 1 | RW | Bit[0] - Ctrl |  | Arbiter Control Register
|  |  |  | 0 | ready | 1 | 1 | RO | Bit[1] - Ready
|  | arbiter_prio1 | 0x104 | 0 | pusch_priority | 0 | 2 | RW | Bit[1:0] - PUSCH Priority |  | Arbiter Prirority Register
|  |  |  | 0 | prach_priority | 2 | 2 | RW | Bit[3:2] - PRACH Priority
|  | coupling_statistics_counter | 0x108 | 0 | coupling_statistics_register | 0 | 32 | RO | coupling_statistics_register |  | Bits [31:28] -pusch_cplane_count Bits [27:16] -prach_cplane_count Bits [15:12] -Reserved Bits [11:0] -pusch_cplane_count
RTL & RAL

## LPHY_SS
Subsystem | Module Name | Register Name | Address Offset | POR | Field Name | Bit Offset | Bit Width | Access | Field Description | Base Address | Register Description | Top Address
LPHY SS Subsystem | LPHY SS Registers | frame_sync_frame_config | 0x0 | 0 | dl_start | 0 | 1 | RW | Bit ‘0’ - DL start | 0x00004000 | It has 2 separate bits for UL and DL processing. When it is enabled the L1 offload processing starts at the radioframe boundary. Bit ‘0’ - DL start Bit ‘1’ - UL Start | 0x00100000
|  |  |  | 0 | ul_start | 1 | 1 | RW | Bit ‘1’ - UL Start
|  | dl_input_config | 0x4 | 0 | dl_input_sample | 0 | 16 | RW | Bit [15:0] - DL Input Sample Count |  | The value written to the register to schedule the Packets in advance from the FDV Buffer, so that the packets are available at the Frame Boundary NOTE : This is in the order of radioframe, subframe, symbol and sample from msb Bit [15:0] - DL Input Sample Count Bit [20:16] - DL Input Symbol Count Bit [24:21] - DL Input Subframe Number Bit [25] - DL Input Radio Frame Number
|  |  |  | 0 | dl_input_sym | 16 | 5 | RW | Bit [20:16] - DL Input Symbol Count
|  |  |  | 0 | dl_input_sfn | 21 | 4 | RW | Bit [24:21] - DL Input Subframe Number
|  |  |  | 0 | dl_input_rfn | 25 | 1 | RW | Bit [25] - DL Input Radio Frame Number
|  | ul_input_config | 0x8 | 0 | ul_input_sample | 0 | 16 | RW | Bit [15:0] - UL Input Sample Count |  | The value written to the register to schedule the Packets at Frame Boundary. NOTE : This is in the order of radioframe, subframe, symbol and sample from msb Bit [15:0] - UL Input Sample Count Bit [20:16] - UL Input Symbol Count Bit [24:21] - UL Input Subframe Number Bit [25] - UL Input Radio Frame Number
|  |  |  | 0 | ul_input_sym | 16 | 5 | RW | Bit [20:16] - UL Input Symbol Count
|  |  |  | 0 | ul_input_sfn | 21 | 4 | RW | Bit [24:21] - UL Input Subframe Number
|  |  |  | 0 | ul_input_rfn | 25 | 1 | RW | Bit [25] - UL Input Radio Frame Number
|  | reset_config | 0xC | 1 | soft_reset | 0 | 1 | RW | bit[0]- enable/disable soft reset |  | reset_config[31:2]-reserved ;bit[0]- enable/disable soft reset
|  | bw_config_cc1 | 0x10 | 14 | bw_config_sel | 0 | 7 | RW | Bit [6:0] - BW Selection 'hA - 60 MHz BW 'hE-100 MHz BW |  | Bit [6:0] - BW Selection 'hA - 60 MHz BW 'hE-100 MHz BW Bit [7] - CC Disable
|  |  |  | 0 | cc1_disable | 7 | 1 | RW | Bit [7] - CC Disable
|  | bw_config_cc2 | 0x14 | 14 | bw_config_sel | 0 | 7 | RW | Bit [6:0] - BW Selection 'hA - 60 MHz BW 'hE-100 MHz BW |  | Bit [6:0] - BW Selection 'hA - 60 MHz BW 'hE-100 MHz BW Bit [7] - CC Disable
|  |  |  | 0 | cc2_disable | 7 | 1 | RW | Bit [7] - CC Disable
|  | prb_blanking_ctrl | 0x18 | 0 | blanking_dis | 0 | 1 | RW | Bit[0]- enable/disable blanking |  | Bit[31:1]-Reserved bits , Bit[0]- enable/disable blanking
|  | cp_length | 0x1C | 352 | cp_length | 0 | 11 | RW | Bit [10:0] - cp length |  | CP Length: Bit [10:0] - cp length, Bits [31:11] - Reserved
|  | fft_size | 0x20 | 12 | fft_size | 0 | 4 | RW | FFT size Bits [3:0] - fft size |  | FFT size Bits [3:0] - fft size, Bits [31:4] - Reserved
|  | ifft_l1_control | 0x24 | 0 | mux_select_l1 | 0 | 1 | RW | Bit [0] - mux select/deselect for ifft L1. |  | Mux select: to decide to overwrite with Constant value / send Input Data Bit [0] - mux select/deselect for ifft L1, Bit [1] - dc subcarrier enable/disable for ifft L1. Bit[2]- 0 to disable RC, 1 to enable RC.
|  |  |  | 1 | ifft_dc_sc_en_l1 | 1 | 1 | RW | Bit [1] - dc subcarrier enable/disable for ifft L1.
|  |  |  | 0 | ifft_rc_enable_l1 | 2 | 1 | RW | Bit[2]- RC enable/disable for ifft L1
|  | ifft_gain_l1 | 0x28 | 16384 | ifft_gain_l1 | 0 | 32 | RW | iFFT Gain L1: Bits [31:16] - iFFT gain imag, Bits [15:0] - iFFT gain real |  | POR Value format: ufix16_en14. iFFT Gain L1: Bits [31:16] - iFFT gain imag, Bits [15:0] - iFFT gain real
|  | ifft_shift_l1 | 0x2C | 12 | ifft_shift_l1 | 0 | 4 | RW | Bits [3:0] - iFFT shift |  | iFFT shift L1: Number of Bits to right shift after iFFT operation Bits [3:0] - iFFT shift, Bits [31:4] - Reserved
|  | ifft_mux_const_data_l1 | 0x30 | 0 | ifft_mux_constant_l1 | 0 | 16 | RW | Bits [15:0] - iFFT mux constant for L1 |  | iFFT mux constant: Constant Value to overwrite IFFT Input Bits [15:0] - iFFT mux constant for L1
|  | ifft_l2_control | 0x38 | 0 | mux_select_l2 | 0 | 1 | RW | Bit [0] - mux select/deselect for ifft L2 |  | Mux select: to decide to overwrite with Constant value / send Input Data Bit [0] - mux select/deselect for ifft L2, Bit [1] - dc subcarrier enable/disable for ifft L2. Bit[2]- 0 to disable RC, 1 to enable RC in ifft l2
|  |  |  | 1 | ifft_dc_sc_en_l2 | 1 | 1 | RW | Bit [1] - dc subcarrier enable/disable for ifft L2.
|  |  |  | 0 | ifft_rc_enable_l2 | 2 | 1 | RW | Bit[2]- RC enable/disable for ifft L2
|  | ifft_gain_l2 | 0x3C | 16384 | ifft_gain_l2 | 0 | 32 | RW | iFFT Gain L2: Bits [31:16] - iFFT gain imag, Bits [15:0] - iFFT gain real |  | POR Value format: ufix16_en14. iFFT Gain L2: Bits [31:16] - iFFT gain imag, Bits [15:0] - iFFT gain real
|  | ifft_shift_l2 | 0x40 | 12 | ifft_shift_l2 | 0 | 4 | RW | Bits [3:0] - iFFT shift |  | iFFT shift L2: Number of Bits to right shift after iFFT operation Bits [3:0] - iFFT shift, Bits [31:4] - Reserved
|  | ifft_mux_const_data_l2 | 0x44 | 0 | ifft_mux_constant_l2 | 0 | 16 | RW | Bits [15:0] - iFFT mux constant for L2 |  | iFFT mux constant: Constant Value to overwrite IFFT Input Bits [15:0] - iFFT mux constant for L2, Bits [31:16] -reserved
|  | fft_l1_control | 0x4C | 1 | fft_dc_sc_en_l1 | 0 | 1 | RW | Bit [0] - dc subcarrier enable/disable for fft L1. |  | Enable Half Carrier Shift Bypass in FFT calculation: Bit [1] - HCS bypass fft l1 , Bit [0] - dc subcarrier enable/disable for fft L1. Bit[2]- 0 to disable RC, 1 to enable RC in fft l1 Bit[2]- 0 to disable RC, 1 to enable RC for fft l1
|  |  |  | 0 | ul_hcs_bypass_l1 | 1 | 1 | RW | Bit [1] - HCS bypass fft l1
|  |  |  | 0 | fft_rc_enable_l1 | 2 | 1 | RW | Bit[2]- RC enable/disable for fft L1
|  | fft_gain_l1 | 0x50 | 16384 | fft_gain_l1 | 0 | 32 | RW | FFT Gain L1 Bits [31:16] - FFT gain imag, Bits[15:0] - FFT gain real |  | POR Value format: ufix16_en14. FFT Gain L1 Bits [31:16] - FFT gain imag, Bits[15:0] - FFT gain real
|  | fft_shift_l1 | 0x54 | 0 | fft_shift_l1 | 0 | 4 | RW | Number of Bits to right shift before FFT operation Bits [3:0] - FFT shift |  | FFT shift L1: Number of Bits to right shift before FFT operation Bits [3:0] - FFT shift, Bits [31:4] - Reserved
|  | fft_l2_control | 0x58 | 1 | fft_dc_sc_en_l2 | 0 | 1 | RW | Bit [0] - dc subcarrier enable/disable for fft L2. |  | Enable Half Carrier Shift Bypass in FFT calculation: Bit [1] - HCS bypass fft l2 , Bit [0] - dc subcarrier enable/disable for fft L2. Bit[2]- 0 to disable RC, 1 to enable RC for FFT l2
|  |  |  | 0 | ul_hcs_bypass_l2 | 1 | 1 | RW | Bit [1] - HCS bypass fft l2.
|  |  |  | 0 | fft_rc_enable_l2 | 2 | 1 | RW | Bit[2]- RC enable/disable for fft L2
|  | fft_gain_l2 | 0x5C | 16384 | fft_gain_l2 | 0 | 32 | RW | FFT Gain L2 Bits [31:16] - FFT gain imag, Bits[15:0] - FFT gain real |  | POR Value format: ufix16_en14. FFT Gain L2 Bits [31:16] - FFT gain imag, Bits[15:0] - FFT gain real
|  | fft_shift_l2 | 0x60 | 0 | fft_shift_l2 | 0 | 4 | RW | Number of Bits to right shift before FFT operation Bits [3:0] - FFT shift |  | FFT shift L2:Number of Bits to right shift before FFT operation Bits [3:0] - FFT shift, Bits [31:4] - Reserved
|  | lpbk_en | 0x64 | 0 | ifft_fft_lpbk_en | 0 | 1 | RW | Bit [0] - ifft-fft loopback enable Bit [1] - duc-ddc loopback enable |  | Loopback Enable Register: Bit [0] - ifft-fft loopback enable, Bit[1] - DFE Loopback enable , Bits [31:2] - Reserved
[5 empty] | dfe_lpbk_en | 0 | 1 | RW
|  | c_hps | 0x68 | 1 | c_hps | 0 | 1 | RW | Set value 0 for C Plane and 1 for HPS |  | The register to used to select C plane or HPS configuration for cplength, framestructure, freqoffset fields. Set value 0 for C Plane and 1 for HPS
|  | prach_sel | 0x6C | 1 | short_long_prach_sel | 0 | 1 | RO |  |  | Bit[31:1]- reserverd . Bit[0] =1'b0-short prach , Bit[0]=1'b1-long prach
|  | long_prach_freq_offset | 0x70 | 0 | long_prach_freq_offset | 0 | 24 | RO | Bits [23:0] long prach freq offset value from C-plane |  | Bit[31:24]- reserverd , Bits [23:0] long prach freq offset value from C-plane
|  | long_prach_filt_flush_en | 0x74 | 0 | lprach1_filt_flush_en | 0 | 1 | RW | PRACH inst 0- BIT[0] |  | Reserved - BIT [31:2] , PRACH inst 1- BIT[1], PRACH inst 0- BIT[0]
|  |  |  | 0 | lprach2_filt_flush_en | 1 | 1 | RW | PRACH inst 1- BIT[1]
|  | long_prach_version | 0x78 | 0 | long_prach_version | 0 | 32 | RO | Long PRACH version |  | Long PRACH version
|  | num_cc | 0x7C | 0 | num_cc | 0 | 1 | RO | Bit[31:1]-Reserved bits , Bit[0]- number of cc is one or two |  | Number of CC's Enabled
|  | prach_pat_en | 0x80 | 0 | prach_pat_en | 0 | 1 | RW | Pattern Enable |  | Enable or Disable Pattern Buffer
|  | prach_pb_sel | 0x84 | 0 | prach_pb_sel | 0 | 2 | RW | Pattern select |  | Selection for DDC (0) , PB (1) , Drive for simulatio(2)
|  | hps_valid | 0x88 | 1 | hps_valid | 0 | 1 | RW | Bit[0]- hps_valid |  | The register is set to 1 indicating a valid signal from HPS for cplength, framestructure, freqoffset fields
|  | hps_config | 0x8C | 192 | frame_structure | 0 | 8 | RW | Bit[7:0]- frame_structure |  | HPS Configuration Bit [7:0] - framestructure
|  | short_prach_freq_offset | 0x90 | 228 | short_prach_freq_offset | 0 | 24 | RW | Bit[23:0]- short_prach_freq_offset |  | HPS Configuration bit [23:0] - freqoffset
|  | ifft_l1_rc_bw_sel | 0x94 | 0 | ifft_rc_bw_sel_l1 | 0 | 4 | RW | Bit[3:0]- RC bw sel for ifft l1
|  | ifft_l2_rc_bw_sel | 0x98 | 0 | ifft_rc_bw_sel_l2 | 0 | 4 | RW | Bit[3:0]- RC bw sel for ifft l2
|  | fft_l1_rc_bw_sel | 0x9C | 0 | fft_rc_bw_sel_l1 | 0 | 4 | RW | Bit[3:0]- RC bw sel for fft l1
|  | fft_l2_rc_bw_sel | 0xA0 | 0 | fft_rc_bw_sel_l2 | 0 | 4 | RW | Bit[3:0]- RC bw sel for fft l2
|  | short_prach_time_offset | 0xA4 | 1156 | short_prach_time_offset | 0 | 32 | RW | Bit[31:0]- short_prach_time_offset
|  | short_prach_time_offset_bias | 0xA8 | 220 | short_prach_time_offset_bias | 0 | 32 | RW | Bit[31:0]- short_prach_time_offset_bias
|  | short_prach_startsym_bias | 0xAC | 0 | short_prach_startsym_bias | 0 | 32 | RW | Bit[31:0]- short_prach_startsym_bias
| iFFT Phase Compenastion Registers_L1 | ifft1_F1_reg_lsb | 0x0 | 1357209600 | ifft1_F1_lsb | 0 | 32 | RW | LSB of frequency in GHz | 0x00010000 | Bits [31:0] - MSB of frequency in GHz, POR Format: 32u24, Default value: 1.5GHz | 0x00100000
|  | ifft1_Enable_reg | 0x4 | 1 | ifft1_Ph_Comp_Enable | 0 | 1 | RW | Phase Compensation enable or disable |  | Bit [0] - Phase Compensation enable or disable
|  | ifft1_PhaseGen_reg | 0x8 | 1 | ifft1_Phase_Gen_Reg | 0 | 1 | RW | Selects if Rx or Tx |  | Bit [0] - Selects if Rx or Tx
|  | ifft1_version | 0xC | 256 | ifft1_version | 0 | 32 | RO | Version |  | iFFT Lineup1 Version
|  | ifft1_F1_reg_msb | 0x10 | 6 | ifft1_F1_msb | 0 | 32 | RW | MSB of frequency in GHz
|  | ifft1_rc_lut_100 | 0x190 |  | ifft1_rc_lut_100 | 0 | 32 | RW | ifft1_rc_lut_100 |  | ifft L1 RC lut FOR 100 MHZ
|  | ifft1_rc_lut_60 | 0x4190 |  | ifft1_rc_lut_60 | 0 | 32 | RW | ifft1_rc_lut_60 |  | ifft L1 RC LUT for 60 Mhz
| iFFT Phase Compenastion Registers_L2 | ifft2_F1_reg_lsb | 0x0 | 1357209600 | ifft2_F1_lsb | 0 | 32 | RW | LSB of frequency in GHz | 0x00020000 | Bits [31:0] - MSB of frequency in GHz, POR Format: 32u24, Default value: 1.5GHz | 0x00100000
|  | ifft2_Enable_reg | 0x4 | 1 | ifft2_Ph_Comp_Enable | 0 | 1 | RW | Phase Compensation enable or disable |  | Bit [0] - Phase Compensation enable or disable
|  | ifft2_PhaseGen_reg | 0x8 | 1 | ifft2_Phase_Gen_Reg | 0 | 1 | RW | Selects if Rx or Tx |  | Bit [0] - Selects if Rx or Tx
|  | ifft2_version | 0xC | 256 | ifft2_version | 0 | 32 | RO | Version |  | iFFT Lineup1 Version
|  | ifft2_F1_reg_msb | 0x10 | 6 | ifft2_F1_msb | 0 | 32 | RW | MSB of frequency in GHz
|  | ifft2_rc_lut_100 | 0x190 |  | ifft2_rc_lut_100 | 0 | 32 | RW | ifft2_rc_lut_100 |  | ifft L2 RC lut FOR 100 MHZ
|  | ifft2_rc_lut_60 | 0x4190 |  | ifft2_rc_lut_60 | 0 | 32 | RW | ifft2_rc_lut_60 |  | ifft L2 RC LUT for 60 Mhz
| FFT Phase Compenastion Registers_L1 | fft1_F1_reg_lsb | 0x10 | 1288490240 | fft1_F1_lsb | 0 | 32 | RW | LSB of frequency in GHz | 0x00030000 | Bits [31:0] - MSB of frequency in GHz, POR Format: 32u24, Default value: 2.55GHz | 0x00100000
|  | fft1_Enable_reg | 0x14 | 1 | fft1_Ph_Comp_Enable | 0 | 1 | RW | Phase Compensation enable or disable |  | Bit [0] - Phase Compensation enable or disable
|  | fft1_PhaseGen_reg | 0x18 | 0 | fft1_Phase_Gen_Reg | 0 | 1 | RW | Selects if Rx or Tx |  | Bit [0] - Selects if Rx or Tx
|  | fft1_version | 0x1C | 256 | fft1_version | 0 | 32 | RO | Version |  | FFT Lineup1 Version
|  | fft1_F1_reg_msb | 0x20 | 35 | fft1_F1_msb | 0 | 32 | RW | MSB of frequency in GHz
|  | fft1_rc_lut_100 | 0x190 |  | fft1_rc_lut_100 | 0 | 32 | RW | fft1_rc_lut_100 |  | fft L1 RC lut FOR 100 MHZ
|  | fft1_rc_lut_60 | 0x4190 |  | fft1_rc_lut_60 | 0 | 32 | RW | fft1_rc_lut_60 |  | fft L1 RC LUT for 60 Mhz
| FFT Phase Compenastion Registers_L2 | fft2_F1_reg_lsb | 0x10 | 1288490240 | fft2_F1_lsb | 0 | 32 | RW | LSB of frequency in GHz | 0x00040000 | Bits [31:0] - MSB of frequency in GHz, POR Format: 32u24, Default value: 2.55GHz | 0x00100000
|  | fft2_Enable_reg | 0x14 | 1 | fft2_Ph_Comp_Enable | 0 | 1 | RW | Phase Compensation enable or disable |  | Bit [0] - Phase Compensation enable or disable
|  | fft2_PhaseGen_reg | 0x18 | 0 | fft2_Phase_Gen_Reg | 0 | 1 | RW | Selects if Rx or Tx |  | Bit [0] - Selects if Rx or Tx
|  | fft2_version | 0x1C | 256 | fft2_version | 0 | 32 | RO | Version |  | FFT Lineup1 Version
|  | fft1_F1_reg_msb | 0x20 | 35 | fft2_F1_msb | 0 | 32 | RW | MSB of frequency in GHz
|  | fft2_rc_lut_100 | 0x190 |  | fft2_rc_lut_100 | 0 | 32 | RW | fft2_rc_lut_100 |  | fft L2 RC lut FOR 100 MHZ
|  | fft2_rc_lut_60 | 0x4190 |  | fft2_rc_lut_60 | 0 | 32 | RW | fft2_rc_lut_60 |  | fft L2 RC LUT for 60 Mhz
| Long PRACH Registers_L1 | long_prach1_nco_ant1 | 0x0 | 424738816 | lprach1_nco_ant1 | 0 | 30 | RW | NCO for Ant1 value | 0x00002000 | NCO for Ant1 value to handle frequency offset | 0x00100000
|  | long_prach1_nco_ant2 | 0x4 | 424738816 | lprach1_nco_ant2 | 0 | 30 | RW | NCO for Ant2 value |  | NCO for Ant2 value to handle frequency offset
|  | long_prach1_nco_ant3 | 0x8 | 424738816 | lprach1_nco_ant3 | 0 | 30 | RW | NCO for Ant3 value |  | NCO for Ant3 value to handle frequency offset
|  | long_prach1_nco_ant4 | 0xC | 424738816 | lprach1_nco_ant4 | 0 | 30 | RW | NCO for Ant4 value |  | NCO for Ant4 value to handle frequency offset
|  | long_prach1_technology | 0x10 | 1 | l1_prach_technology | 0 | 1 | RW | Selection between 4G and 5G |  | Selection between 4G and 5G frame selection. 1 -> 5G, 0-> 4G
|  | long_prach1_cfg_index | 0x14 | 27 | lprach1_cfg_index | 0 | 16 | RW | PRACH Configuration Index |  | PRACH Configuration Index
|  | long_prach1_nco_offset | 0x18 | 4587520 | lprach1_nco_offset | 0 | 32 | RW | NCO Constant Offset |  | NCO Constant Offset
|  | long_prach1_gain_real | 0x1C | 16384 | gain_real_l1 | 0 | 16 | RW | Bit [15:0] - gain_real_l1 |  | Bit [15:0] - gain_real_l1, 16u14 ufixed point format
|  | long_prach1_gain_imag | 0x20 | 0 | gain_imag_l1 | 0 | 16 | RW | Bit [15:0] - gain_imag_l1 |  | Bit [15:0] - gain_imag_l1, 16u14 ufixed point format
| Long PRACH Registers_L2 | long_prach2_nco_ant1 | 0x0 | 424738816 | lprach2_nco_ant1 | 0 | 30 | RW | NCO for Ant1 value | 0x00003000 | NCO for Ant1 value to handle frequency offset | 0x00100000
|  | long_prach2_nco_ant2 | 0x4 | 424738816 | lprach2_nco_ant2 | 0 | 30 | RW | NCO for Ant2 value |  | NCO for Ant2 value to handle frequency offset
|  | long_prach2_nco_ant3 | 0x8 | 424738816 | lprach2_nco_ant3 | 0 | 30 | RW | NCO for Ant3 value |  | NCO for Ant3 value to handle frequency offset
|  | long_prach2_nco_ant4 | 0xC | 424738816 | lprach2_nco_ant4 | 0 | 30 | RW | NCO for Ant4 value |  | NCO for Ant4 value to handle frequency offset
|  | long_prach2_technology | 0x10 | 1 | l2_prach_technology | 0 | 1 | RW | Selection between 4G and 5G |  | Selection between 4G and 5G frame selection. 1 -> 5G, 0-> 4G
|  | long_prach2_cfg_index | 0x14 | 27 | lprach2_cfg_index | 0 | 16 | RW | PRACH Configuration Index |  | PRACH Configuration Index
|  | long_prach2_nco_offset | 0x18 | 4587520 | lprach2_nco_offset | 0 | 32 | RW | NCO Constant Offset |  | NCO Constant Offset
|  | long_prach2_gain_real | 0x1C | 16384 | gain_real_l2 | 0 | 16 | RW | Bit [15:0] - gain_real_l2 |  | Bit [15:0] - gain_real_l2, ufix16_en14 point format
|  | long_prach2_gain_imag | 0x20 | 0 | gain_imag_l2 | 0 | 16 | RW | Bit [15:0] - gain_imag_l2 |  | Bit [15:0] - gain_imag_l2, ufix16_en14 point format
| Short PRACH Registers_L1 | short_Prach1_cfg_index | 0x0 | 27 | sprach1_cfg_index | 0 | 8 | RW | Bit [7:0] - Prach1_cfg_index | 0x00000000 | Bit [7:0] - Configuration Index PRACH Instance 1 - 4 AxC, cc1 | 0x00100000
|  | short_Prach1_cfg_time_index | 0x4 | 0 | sprach1_cfg_time_index | 0 | 32 | RW | Prach1_cfg_time_index |  | Bit [31:0] - Configuration Time Index PRACH Instance 1 - 4 AxC, cc1
|  | n_short_prach1_slot | 0x8 | 0 | n_sprach1_slot | 0 | 32 | RW | n_prach1_slot |  | Bit [31:0] - N PRACH Slot PRACH Instance 1 - 4 AxC, cc1
|  | active_short_prach1_slot | 0xC | 0 | active_sprach1_slot | 0 | 32 | RW | active_prach1_slot |  | Bit [31:0] - Active PRACH Slot PRACH Instance 1 - 4 AxC, cc1
|  | short_prach1_freq_idx | 0x10 | 0 | sprach1_freq_idx | 0 | 32 | RW | prach1_freq_idx |  | Bit [31:0] - PRACH Frequency Index PRACH Instance 1 - 4 AxC, cc1
|  | short_prach1_gain_real | 0x14 | 16384 | sp_gain_real_l1 | 0 | 16 | RW | sp_gain_real_l1 |  | Bit [15:0] - gain_real_l1, ufix16_en14 point format
|  | short_prach1_gain_imag | 0x18 | 0 | sp_gain_imag_l1 | 0 | 16 | RW | sp_gain_imag_l1 |  | Bit [15:0] - gain_imag_l1, ufix16_en14 point format
| Short PRACH Registers_L2 | short_Prach2_cfg_index | 0x0 | 27 | sprach2_cfg_index | 0 | 8 | RW | Bit [7:0] - Prach2_cfg_index | 0x00001000 | Bit [7:0] - Configuration Index PRACH Instance 2 - 4 AxC, cc2 | 0x00100000
|  | short_Prach2_cfg_time_index | 0x4 | 0 | sprach2_cfg_time_index | 0 | 32 | RW | Prach2_cfg_time_index |  | Bit [31:0] - Configuration Time Index PRACH Instance 2 - 4 AxC, cc2
|  | n_short_prach2_slot | 0x8 | 0 | n_sprach2_slot | 0 | 32 | RW | n_prach2_slot |  | Bit [31:0] - N PRACH Slot PRACH Instance 2 - 4 AxC, cc2
|  | active_short_prach2_slot | 0xC | 0 | active_sprach2_slot | 0 | 32 | RW | active_prach2_slot |  | Bit [31:0] - Active PRACH Slot PRACH Instance 2 - 4 AxC, cc2
|  | short_prach2_freq_idx | 0x10 | 0 | sprach2_freq_idx | 0 | 32 | RW | prach2_freq_idx |  | Bit [31:0] - PRACH Frequency Index PRACH Instance 2 - 4 AxC, cc2
|  | short_prach2_gain_real | 0x14 | 16384 | sp_gain_real_l2 | 0 | 16 | RW | sp_gain_real_l2 |  | Bit [15:0] - gain_real_l2, ufix16_en14 point format
|  | short_prach2_gain_imag | 0x18 | 0 | sp_gain_imag_l2 | 0 | 16 | RW | sp_gain_imag_l2 |  | Bit [15:0] - gain_imag_l2, ufix16_en14 point format
| FFT_PWR_MTR_SS_Registers_L1 | pwr_mtr_control_reg | 0x0 | 0 | mode | 0 | 4 | RW | control_register_pwr_mode | 0x00008000 | Bit[3:0] - control_register_pwr_mode | 0x00100000
|  |  |  | 0 | StartnStop | 4 | 1 | RW | control_register_start_nstop |  | Bit[4] - control_register_start_nstop
|  |  |  | 0 | IRQ_Enable | 5 | 1 | RW | control_register_irq_enable |  | Bit[5] - control_register_irq_enable
|  |  |  | 0 | DL_pwr_en | 6 | 2 | RW | control_register_dl_pwr_enable |  | Bit[7:6] - control_register_dl_pwr_enable
|  |  |  | 0 | UL_pwr_en | 8 | 2 | RW | control_register_ul_pwr_enable |  | Bit[9:8] - control_register_ul_pwr_enable
|  |  |  | 0 | control_reset | 31 | 1 | RW | control_register_reset |  | Bit[31] - control_register_reset
|  | pwr_mtr_status_reg | 0x4 | 0 | data_status | 0 | 2 | RO | status_register_data_status |  | Bit[1:0] - status_register_data_status
|  |  |  | 0 | saturation | 2 | 2 | RO | status_register_saturation |  | Bit[3:2] - status_register_saturation
|  |  |  | 0 | debug_state | 4 | 4 | RO | status_register_debug_state |  | Bit[7:4] - status_register_debug_state
|  |  |  | 0 | reserved1 | 16 | 16 | RO | status_register_reserved1 |  | Bit[31:16] - status_register_reserved1
|  | pwr_mtr_compute_time | 0x8 | 0 | comp_time | 0 | 32 | RW | longtermtime_symb_control_sig |  | Bit[15:0] - longtermtime_symb_control_sig
|  | pwr_mtr_intr_mask_reg | 0xC | 0 | Error | 0 | 1 | RW | interrupt_mask_error |  | Bit[0] - interrupt_mask_error
|  |  |  | 0 | data_ready | 1 | 1 | RW | interrupt_mask_register_data_ready |  | Bit[1] - interrupt_mask_register_data_ready
| FFT_PWR_MTR_Threash_Ram_L1 | pwr_mtr_threash_data | 0x0 | 0 | data | 0 | 32 | RW | power_meter_threashold_memory | 0x0000a000 | power_meter_threashold_memory | 0x05800000
| FFT_PWR_MTR_Hist_Ram_L1 | pwr_mtr_hist_data | 0x0 | 0 | data | 0 | 16 | RW | power_meter_histogram_memory | 0x0000c000 | power_meter_histogram_memory
| FFT_PWR_MTR_Stat_Ram_L1 | pwr_mtr_stat_data | 0x0 | 0 | data | 0 | 16 | RW | power_meter_statistics_memory | 0x00018000 | power_meter_statistics_memory
| FFT_PWR_MTR_SS_Registers_L2 | pwr_mtr_control_reg | 0x0 | 0 | mode | 0 | 4 | RW | control_register_pwr_mode | 0x00009000 | Bit[3:0] - control_register_pwr_mode | 0x00100000
|  |  |  | 0 | StartnStop | 4 | 1 | RW | control_register_start_nstop |  | Bit[4] - control_register_start_nstop
|  |  |  | 0 | IRQ_Enable | 5 | 1 | RW | control_register_irq_enable |  | Bit[5] - control_register_irq_enable
|  |  |  | 0 | DL_pwr_en | 6 | 2 | RW | control_register_dl_pwr_enable |  | Bit[7:6] - control_register_dl_pwr_enable
|  |  |  | 0 | UL_pwr_en | 8 | 2 | RW | control_register_ul_pwr_enable |  | Bit[9:8] - control_register_ul_pwr_enable
|  |  |  | 0 | control_reset | 31 | 1 | RW | control_register_reset |  | Bit[31] - control_register_reset
|  | pwr_mtr_status_reg | 0x4 | 0 | data_status | 0 | 2 | RO | status_register_data_status |  | Bit[1:0] - status_register_data_status
|  |  |  | 0 | saturation | 2 | 2 | RO | status_register_saturation |  | Bit[3:2] - status_register_saturation
|  |  |  | 0 | debug_state | 4 | 4 | RO | status_register_debug_state |  | Bit[7:4] - status_register_debug_state
|  |  |  | 0 | reserved1 | 16 | 16 | RO | status_register_reserved1 |  | Bit[31:16] - status_register_reserved1
|  | pwr_mtr_compute_time | 0x8 | 0 | comp_time | 0 | 32 | RW | longtermtime_symb_control_sig |  | Bit[15:0] - longtermtime_symb_control_sig
|  | pwr_mtr_intr_mask_reg | 0xC | 0 | Error | 0 | 1 | RW | interrupt_mask_error |  | Bit[0] - interrupt_mask_error
|  |  |  | 0 | data_ready | 1 | 1 | RW | interrupt_mask_register_data_ready |  | Bit[1] - interrupt_mask_register_data_ready
| FFT_PWR_MTR_Threash_Ram_L2 | pwr_mtr_threash_data | 0x0 | 0 | data | 0 | 32 | RW | power_meter_threashold_memory | 0x0000b000 | power_meter_threashold_memory | 0x05800000
| FFT_PWR_MTR_Hist_Ram_L2 | pwr_mtr_hist_data | 0x0 | 0 | data | 0 | 16 | RW | power_meter_histogram_memory | 0x00010000 | power_meter_histogram_memory
| FFT_PWR_MTR_Stat_Ram_L2 | pwr_mtr_stat_data | 0x0 | 0 | data | 0 | 16 | RW | power_meter_statistics_memory | 0x00019000 | power_meter_statistics_memory
| iFFT_PWR_MTR_SS_Registers_L1 | pwr_mtr_control_reg | 0x0 | 0 | mode | 0 | 4 | RW | control_register_pwr_mode | 0x00006000 | Bit[3:0] - control_register_pwr_mode | 0x00100000
|  |  |  | 0 | StartnStop | 4 | 1 | RW | control_register_start_nstop |  | Bit[4] - control_register_start_nstop
|  |  |  | 0 | IRQ_Enable | 5 | 1 | RW | control_register_irq_enable |  | Bit[5] - control_register_irq_enable
|  |  |  | 0 | DL_pwr_en | 6 | 2 | RW | control_register_dl_pwr_enable |  | Bit[7:6] - control_register_dl_pwr_enable
|  |  |  | 0 | UL_pwr_en | 8 | 2 | RW | control_register_ul_pwr_enable |  | Bit[9:8] - control_register_ul_pwr_enable
|  |  |  | 0 | control_reset | 31 | 1 | RW | control_register_reset |  | Bit[31] - control_register_reset
|  | pwr_mtr_status_reg | 0x4 | 0 | data_status | 0 | 2 | RO | status_register_data_status |  | Bit[1:0] - status_register_data_status
|  |  |  | 0 | saturation | 2 | 2 | RO | status_register_saturation |  | Bit[3:2] - status_register_saturation
|  |  |  | 0 | debug_state | 4 | 4 | RO | status_register_debug_state |  | Bit[7:4] - status_register_debug_state
|  |  |  | 0 | reserved1 | 16 | 16 | RO | status_register_reserved1 |  | Bit[31:16] - status_register_reserved1
|  | pwr_mtr_compute_time | 0x8 | 0 | comp_time | 0 | 32 | RW | longtermtime_symb_control_sig |  | Bit[15:0] - longtermtime_symb_control_sig
|  | pwr_mtr_intr_mask_reg | 0xC | 0 | Error | 0 | 1 | RW | interrupt_mask_error |  | Bit[0] - interrupt_mask_error
|  |  |  | 0 | data_ready | 1 | 1 | RW | interrupt_mask_register_data_ready |  | Bit[1] - interrupt_mask_register_data_ready
| iFFT_PWR_MTR_Threash_Ram_L1 | pwr_mtr_threash_data | 0x0 | 0 | data | 0 | 32 | RW | power_meter_threashold_memory | 0x00008000 | power_meter_threashold_memory | 0x05800000
| iFFT_PWR_MTR_Hist_Ram_L1 | pwr_mtr_hist_data | 0x0 | 0 | data | 0 | 16 | RW | power_meter_histogram_memory | 0x00000000 | power_meter_histogram_memory
| iFFT_PWR_MTR_Stat_Ram_L1 | pwr_mtr_stat_data | 0x0 | 0 | data | 0 | 16 | RW | power_meter_statistics_memory | 0x00016000 | power_meter_statistics_memory
| iFFT_PWR_MTR_SS_Registers_L2 | pwr_mtr_control_reg | 0x0 | 0 | mode | 0 | 4 | RW | control_register_pwr_mode | 0x00007000 | Bit[3:0] - control_register_pwr_mode | 0x00100000
|  |  |  | 0 | StartnStop | 4 | 1 | RW | control_register_start_nstop |  | Bit[4] - control_register_start_nstop
|  |  |  | 0 | IRQ_Enable | 5 | 1 | RW | control_register_irq_enable |  | Bit[5] - control_register_irq_enable
|  |  |  | 0 | DL_pwr_en | 6 | 2 | RW | control_register_dl_pwr_enable |  | Bit[7:6] - control_register_dl_pwr_enable
|  |  |  | 0 | UL_pwr_en | 8 | 2 | RW | control_register_ul_pwr_enable |  | Bit[9:8] - control_register_ul_pwr_enable
|  |  |  | 0 | control_reset | 31 | 1 | RW | control_register_reset |  | Bit[31] - control_register_reset
|  | pwr_mtr_status_reg | 0x4 | 0 | data_status | 0 | 2 | RO | status_register_data_status |  | Bit[1:0] - status_register_data_status
|  |  |  | 0 | saturation | 2 | 2 | RO | status_register_saturation |  | Bit[3:2] - status_register_saturation
|  |  |  | 0 | debug_state | 4 | 4 | RO | status_register_debug_state |  | Bit[7:4] - status_register_debug_state
|  |  |  | 0 | reserved1 | 16 | 16 | RO | status_register_reserved1 |  | Bit[31:16] - status_register_reserved1
|  | pwr_mtr_compute_time | 0x8 | 0 | comp_time | 0 | 32 | RW | longtermtime_symb_control_sig |  | Bit[15:0] - longtermtime_symb_control_sig
|  | pwr_mtr_intr_mask_reg | 0xC | 0 | Error | 0 | 1 | RW | interrupt_mask_error |  | Bit[0] - interrupt_mask_error
|  |  |  | 0 | data_ready | 1 | 1 | RW | interrupt_mask_register_data_ready |  | Bit[1] - interrupt_mask_register_data_ready
| iFFT_PWR_MTR_Threash_Ram_L2 | pwr_mtr_threash_data | 0x0 | 0 | data | 0 | 32 | RW | power_meter_threashold_memory | 0x00009000 | power_meter_threashold_memory | 0x05800000
| iFFT_PWR_MTR_Hist_Ram_L2 | pwr_mtr_hist_data | 0x0 | 0 | data | 0 | 16 | RW | power_meter_histogram_memory | 0x00004000 | power_meter_histogram_memory
| iFFT_PWR_MTR_Stat_Ram_L2 | pwr_mtr_stat_data | 0x0 | 0 | data | 0 | 16 | RW | power_meter_statistics_memory | 0x00017000 | power_meter_statistics_memory
Note on O119: [Threaded comment] Your version of Excel allows you to read this threaded comment; however, any edits to it will get removed if the file is opened in a newer version of Excel. Learn more: https://go.microsoft.com/fwlink/?linkid=870924 [Tasks] There is a task anchored to this comment that cannot be viewed in your client. Comment: @Annamalai Raj G Short PRACH 2 Base address is conflicting with oRAN IP base address
Note on N149: [Threaded comment] Your version of Excel allows you to read this threaded comment; however, any edits to it will get removed if the file is opened in a newer version of Excel. Learn more: https://go.microsoft.com/fwlink/?linkid=870924 [Tasks] There is a task anchored to this comment that cannot be viewed in your client. Comment: @Vivek V Register description should be for Entire register not for fields . Please add underscores don’t leave space or / between words in field names

## ECPRI_IP
Subsystem | Module Name | Register Name | Address Offset | POR | Field Name | Bit Offset | Bit Width | Access | Field Description | Base Address | Register Description | Top Address
ecpri_oran_ss | ecpri_ip | eCPRI_Common_Control | 8 | 65 | mf_en | 10 | 1 | RW |  | 0x00080000 |  | 0x00100000
[5 empty] | irq_en | 9 | 1 | RW
[5 empty] | err_mask | 8 | 1 | RW
[5 empty] | msg4_mode | 4 | 1 | RW
[5 empty] | rev | 0 | 4 | RO
|  | source_mac_address_lsb | 44 | 0 | source_mac_address_lsb | 0 | 32 | RW
|  | source_mac_address_msb | 48 | 0 | source_mac_address_msb | 0 | 16 | RW
|  | destination_mac_address_lsb | 4C | 0 | destination_mac_address_lsb | 0 | 16 | RW
|  | destination_mac_address_msb | 50 | 0 | destination_mac_address_msb | 0 | 32 | RW
|  | packet_type_enable | F4 | 0 | udp_en | 4 | 1 | RW
[5 empty] | svlan_en | 3 | 1 | RW
[5 empty] | vlan_en | 2 | 1 | RW
[5 empty] | ipv4_en | 1 | 1 | RW
[5 empty] | ipv6_en | 0 | 1 | RW
|  | mac_vlan_tag_0 | 8C | 2164260864 | tpid | 16 | 16 | RO
[5 empty] | pcp | 13 | 3 | RW
[5 empty] | dei | 12 | 1 | RO
[5 empty] | vid | 0 | 12 | RW
|  | mac_vlan_tag_1 | 90 | 2164260864 | tpid | 16 | 16 | RO
[5 empty] | pcp | 13 | 3 | RW
[5 empty] | dei | 12 | 1 | RO
[5 empty] | vid | 0 | 12 | RW
|  | mac_vlan_tag_2 | 94 | 2164260864 | tpid | 16 | 16 | RO
[5 empty] | pcp | 13 | 3 | RW
[5 empty] | dei | 12 | 1 | RO
[5 empty] | vid | 0 | 12 | RW
|  | mac_vlan_tag_3 | 98 | 2164260864 | tpid | 16 | 16 | RO
[5 empty] | pcp | 13 | 3 | RW
[5 empty] | dei | 12 | 1 | RO
[5 empty] | vid | 0 | 12 | RW
|  | mac_vlan_tag_4 | 9C | 2164260864 | tpid | 16 | 16 | RO
[5 empty] | pcp | 13 | 3 | RW
[5 empty] | dei | 12 | 1 | RO
[5 empty] | vid | 0 | 12 | RW
|  | mac_vlan_tag_5 | A0 | 2164260864 | tpid | 16 | 16 | RO
[5 empty] | pcp | 13 | 3 | RW
[5 empty] | dei | 12 | 1 | RO
[5 empty] | vid | 0 | 12 | RW
|  | mac_vlan_tag_6 | A4 | 2164260864 | tpid | 16 | 16 | RO
[5 empty] | pcp | 13 | 3 | RW
[5 empty] | dei | 12 | 1 | RO
[5 empty] | vid | 0 | 12 | RW
|  | mac_vlan_tag_7 | A8 | 2164260864 | tpid | 16 | 16 | RO
[5 empty] | pcp | 13 | 3 | RW
[5 empty] | dei | 12 | 1 | RO
[5 empty] | vid | 0 | 12 | RW
|  | cu_vlanid_match_address | FC | 0 | match_macaddr_vlanid | 12 | 1 | RW
[5 empty] | vid_addr | 0 | 12 | RW
|  | misc_priority | 108 | 5 | misc_priority | 0 | 3 | RW
|  | cu_vlanid_match_address | FC | 0
|  | misc_priority | 108 | 5

## ORAN_IP
Subsystem | Module Name | Register Name | Address Offset | POR | Field name | Bit Offset | Bit Width | Access | Field Description | Base Address | Register Description | Top adress
ecpri_oran_ss | oran_ip | rx_window_enable | 0x20 | 0 | receiver_window_enable | 0 | 1 | RW |  | 0x00081000 |  | 0x00100000
|  | tx_window_enable | 0x24 | 0 | transmitter_window_enable | 0 | 1 | RW
|  | functional_mode_reg | 0x28 | 589860000 | functional_mode | 0 | 1 | RW
[5 empty] | perf_cntr_rst | 1 | 1 | RW
[5 empty] | frag_size_u | 2 | 14 | RW
[5 empty] | frag_size_c | 16 | 14 | RW
|  | static_udCompHdr | 0x2C | 0 | udcompmeth | 0 | 4 | RW
[5 empty] | udlqWidth | 4 | 4 | RW
|  | uplane_t2a_min_up | 0x0 | 0 | uplane_t2a_min_up | 0 | 32 | RW
|  | uplane_t2a_max_up | 0x4 | 0 | uplane_t2a_max_up | 0 | 32 | RW
|  | uplane_ta3_min_up | 0x18 | 0 | uplane_ta3_min_up | 0 | 32 | RW
|  | uplane_ta3_max_up | 0x1C | 0 | uplane_ta3_max_up | 0 | 32 | RW
|  | csr_t2a_max_cp_dl | 0x14 | 0 | t2a_max_cp_dl | 0 | 32 | RW
|  | csr_t2a_max_cp_ul | 0xC | 0 | t2a_max_cp_ul | 0 | 32 | RW
|  | csr_t2a_min_cp_dl | 0x10 | 0 | t2a_min_cp_dl | 0 | 32 | RW
|  | csr_t2a_min_cp_ul | 0x8 | 0 | t2a_min_cp_ul | 0 | 32 | RW
|  | csr_ta3_max_up_1p25khz | 0x378 | 0 | ta3_max_up_1p25khz | 0 | 32 | RW
|  | csr_ta3_min_up_1p25khz | 0x374 | 0 | ta3_min_up_1p25khz | 0 | 32 | RW
|  | csr_rx_window_offset | 0x384 | 0 | rx_window_offset | 0 | 32 | RW
|  | csr_rx_window_symbol_mask | 0x388 | 0 | rx_window_symbol_mask | 0 | 1 | RW

## DXC_SS
Subsystem | Module Name | Register Name | Address Offset | POR | Field Name | Bit Offset | Bit Width | Access | Field Description | Base Address | Register Description | Top Address
DXC SS Subsystem | DXC SS Registers | ddc_control_register | 0x0 | 0 | ddc_mux_sel_l1 | 0 | 1 | RW | Mux Select for L1 | 0x000b2000 | Bit[0] -Mux Select for L1 Bit[1] Mux Select for L2 | 0x00100000
|  |  |  | 0 | ddc_mux_sel_l2 | 1 | 1 | RW | Mux Select for L2
|  | ddc_mux_constant_ant1_1_re | 0x4 | 0 | ddc_mux_constant_ant1_1_re | 0 | 32 | RW | Real Mux Constant for CC1 Ant 1 |  | Bit[31:0] - Real Mux Constant for CC1 Ant 1
|  | ddc_mux_constant_ant1_1_im | 0x8 | 0 | ddc_mux_constant_ant1_1_im | 0 | 32 | RW | Imag Mux Constant for CC1 Ant 1 |  | Bit[31:0] - Imag Mux Constant for CC1 Ant 1
|  | ddc_mux_constant_ant2_1_re | 0xC | 0 | ddc_mux_constant_ant2_1_re | 0 | 32 | RW | Real Mux Constant for CC1 Ant 2 |  | Bit[31:0] - Real Mux Constant for CC1 Ant 2
|  | ddc_mux_constant_ant2_1_im | 0x10 | 0 | ddc_mux_constant_ant2_1_im | 0 | 32 | RW | Imag Mux Constant for CC1 Ant 2 |  | Bit[31:0] - Imag Mux Constant for CC1 Ant 2
|  | ddc_mux_constant_ant3_1_re | 0x14 | 0 | ddc_mux_constant_ant3_1_re | 0 | 32 | RW | Real Mux Constant for CC1 Ant 3 |  | Bit[31:0] - Real Mux Constant for CC1 Ant 3
|  | ddc_mux_constant_ant3_1_im | 0x18 | 0 | ddc_mux_constant_ant3_1_im | 0 | 32 | RW | Imag Mux Constant for CC1 Ant 3 |  | Bit[31:0] - Imag Mux Constant for CC1 Ant 3
|  | ddc_mux_constant_ant4_1_re | 0x1C | 0 | ddc_mux_constant_ant4_1_re | 0 | 32 | RW | Real Mux Constant for CC1 Ant 4 |  | Bit[31:0] - Real Mux Constant for CC1 Ant 4
|  | ddc_mux_constant_ant4_1_im | 0x20 | 0 | ddc_mux_constant_ant4_1_im | 0 | 32 | RW | Imag Mux Constant for CC1 Ant 4 |  | Bit[31:0] - Imag Mux Constant for CC1 Ant 4
|  | ddc_mux_constant_ant1_2_re | 0x24 | 0 | ddc_mux_constant_ant1_2_re | 0 | 32 | RW | Real Mux Constant for CC2 Ant 1 |  | Bit[31:0] - Real Mux Constant for CC2 Ant 1
|  | ddc_mux_constant_ant1_2_im | 0x28 | 0 | ddc_mux_constant_ant1_2_im | 0 | 32 | RW | Imag Mux Constant for CC2 Ant 1 |  | Bit[31:0] - Imag Mux Constant for CC2 Ant 1
|  | ddc_mux_constant_ant2_2_re | 0x2C | 0 | ddc_mux_constant_ant2_2_re | 0 | 32 | RW | Real Mux Constant for CC2 Ant 2 |  | Bit[31:0] - Real Mux Constant for CC2 Ant 2
|  | ddc_mux_constant_ant2_2_im | 0x30 | 0 | ddc_mux_constant_ant2_2_im | 0 | 32 | RW | Imag Mux Constant for CC2 Ant 2 |  | Bit[31:0] -Imag Mux Constant for CC2 Ant 2
|  | ddc_mux_constant_ant3_2_re | 0x34 | 0 | ddc_mux_constant_ant3_2_re | 0 | 32 | RW | Real Mux Constant for CC2 Ant 3 |  | Bit[31:0] - Real Mux Constant for CC2 Ant 3
|  | ddc_mux_constant_ant3_2_im | 0x38 | 0 | ddc_mux_constant_ant3_2_im | 0 | 32 | RW | Imag Mux Constant for CC2 Ant 3 |  | Bit[31:0] - Imag Mux Constant for CC2 Ant 3
|  | ddc_mux_constant_ant4_2_re | 0x3C | 0 | ddc_mux_constant_ant4_2_re | 0 | 32 | RW | Real Mux Constant for CC2 Ant 4 |  | Bit[31:0] - Real Mux Constant for CC2 Ant 4
|  | ddc_mux_constant_ant4_2_im | 0x40 | 0 | ddc_mux_constant_ant4_2_im | 0 | 32 | RW | Imag Mux Constant for CC2 Ant 4 |  | Bit[31:0] - Imag Mux Constant for CC2 Ant 4
|  | dxc_interface_select | 0x44 | 0 | dxc_interface_select | 0 | 32 | RW | Dxc Interface Select |  | Bit[31:0] - Dxc Interface Select
| DUC Registers - L1 | duc_nco_l1_ant1_lsb | 0xC80 | 436906666 | nco_l1_ant1_lsb | 0 | 32 | RW | Default Freq word for NCO L1 - Ant1 - LSB | 0x000a0000 | Bit [31:0] - NCO frequency - Default Freq word for NCO L1 - Ant1 - LSB
|  | duc_nco_l1_ant1_msb | 0xC84 | 0 | nco_l1_ant1_msb | 0 | 32 | RW | Default Freq word for NCO L1 - Ant1 - MSB |  | Bit [31:0] - NCO frequency - Default Freq word for NCO L1 - Ant1 - MSB
|  | duc_nco_l1_ant2_lsb | 0xC88 | 436906666 | nco_l1_ant2_lsb | 0 | 32 | RW | Default Freq word for NCO L1 - Ant2 - LSB |  | Bit [31:0] - NCO frequency - Default Freq word for NCO L1 - Ant2 - LSB
|  | duc_nco_l1_ant2_msb | 0xC8C | 2 | nco_l1_ant2_msb | 0 | 32 | RW | Default Freq word for NCO L1 - Ant2 - MSB |  | Bit [31:0] - NCO frequency - Default Freq word for NCO L1 - Ant2 - MSB
|  | duc_nco_l1_ant3_lsb | 0xC90 | 436906666 | nco_l1_ant3_lsb | 0 | 32 | RW | Default Freq word for NCO L1 - Ant3 - LSB |  | Bit [31:0] - NCO frequency - Default Freq word for NCO L1 - Ant3 - LSB
|  | duc_nco_l1_ant3_msb | 0xC94 | 0 | nco_l1_ant3_msb | 0 | 32 | RW | Default Freq word for NCO L1 - Ant3 - MSB |  | Bit [31:0] - NCO frequency - Default Freq word for NCO L1 - Ant3 - MSB
|  | duc_nco_l1_ant4_lsb | 0xC98 | 436906666 | nco_l1_ant4_lsb | 0 | 32 | RW | Default Freq word for NCO L1 - Ant4 - LSB |  | Bit [31:0] - NCO frequency - Default Freq word for NCO L1 - Ant4 - LSB
|  | duc_nco_l1_ant4_msb | 0xC9C | 2 | nco_l1_ant4_msb | 0 | 32 | RW | Default Freq word for NCO L1 - Ant4 - MSB |  | Bit [31:0] - NCO frequency - Default Freq word for NCO L1 - Ant4 - MSB
|  | duc_l1_version | 0xCA0 | 2 | duc_l1_version | 0 | 32 | RO | DUC L1 Version |  | DUC Lineup 1 Version
| DUC Registers - L2 | duc_nco_l2_ant1_lsb | 0xC80 | 436906666 | nco_l2_ant1_lsb | 0 | 32 | RW | Default Freq word for NCO L2 - Ant1 - LSB | 0x000a8000 | Bit [31:0] - NCO frequency - Default Freq word for NCO L2 - Ant1 - LSB
|  | duc_nco_l2_ant1_msb | 0xC84 | 0 | nco_l2_ant1_msb | 0 | 32 | RW | Default Freq word for NCO L2 - Ant1 - MSB |  | Bit [31:0] - NCO frequency - Default Freq word for NCO L2 - Ant1 - MSB
|  | duc_nco_l2_ant2_lsb | 0xC88 | 436906666 | nco_l2_ant2_lsb | 0 | 32 | RW | Default Freq word for NCO L2 - Ant2 - LSB |  | Bit [31:0] - NCO frequency - Default Freq word for NCO L2 - Ant2 - LSB
|  | duc_nco_l2_ant2_msb | 0xC8C | 2 | nco_l2_ant2_msb | 0 | 32 | RW | Default Freq word for NCO L2 - Ant2 - MSB |  | Bit [31:0] - NCO frequency - Default Freq word for NCO L2 - Ant2 - MSB
|  | duc_nco_l2_ant3_lsb | 0xC90 | 436906666 | nco_l2_ant3_lsb | 0 | 32 | RW | Default Freq word for NCO L2 - Ant3 - LSB |  | Bit [31:0] - NCO frequency - Default Freq word for NCO L2 - Ant3 - LSB
|  | duc_nco_l2_ant3_msb | 0xC94 | 0 | nco_l2_ant3_msb | 0 | 32 | RW | Default Freq word for NCO L2 - Ant3 - MSB |  | Bit [31:0] - NCO frequency - Default Freq word for NCO L2 - Ant3 - MSB
|  | duc_nco_l2_ant4_lsb | 0xC98 | 436906666 | nco_l2_ant4_lsb | 0 | 32 | RW | Default Freq word for NCO L2 - Ant4 - LSB |  | Bit [31:0] - NCO frequency - Default Freq word for NCO L2 - Ant4 - LSB
|  | duc_nco_l2_ant4_msb | 0xC9C | 2 | nco_l2_ant4_msb | 0 | 32 | RW | Default Freq word for NCO L2 - Ant4 - MSB |  | Bit [31:0] - NCO frequency - Default Freq word for NCO L2 - Ant4 - MSB
|  | duc_l2_version | 0xCA0 | 2 | duc_l2_version | 0 | 32 | RO | DUC L2 Version |  | DUC Lineup 2 Version
| CA_INTERP Registers | duc_gain_ant1 | 0x0 | 8192 | duc_gain_ant1 | 0 | 16 | RW | DUC Gain Ant1 | 0x000b1000 | Bit [15:0] - DUC Gain Ant1, 16u13 fixed point format
|  | duc_gain_ant2 | 0x4 | 8192 | duc_gain_ant2 | 0 | 16 | RW | DUC Gain Ant2 |  | Bit [15:0] - DUC Gain Ant2, 16u13 fixed point format
|  | duc_gain_ant3 | 0x8 | 8192 | duc_gain_ant3 | 0 | 16 | RW | DUC Gain Ant3 |  | Bit [15:0] - DUC Gain Ant3, 16u13 fixed point format
|  | duc_gain_ant4 | 0xC | 8192 | duc_gain_ant4 | 0 | 16 | RW | DUC Gain Ant4 |  | Bit [15:0] - DUC Gain Ant4, 16u13 fixed point format
|  | duc_hb_bypass_en | 0x10 | 0 | duc_hb_bypass_en | 0 | 16 | RW | HB Bypass Enable |  | Bit [15:0] - HB Bypass Enable - Decides whether Polypase Interpolator is Bypassed or Not - set 1 to bypass
|  | duc_delay_comp_offset_ant1_1 | 0x14 | 0 | duc_delay_comp_offset_ant1_1 | 0 | 8 | RW | Delay Compensaiton offset L1 Ant 1 |  | Bit [7:0] - Delay Compensaiton offset L1 Ant 1
|  | duc_delay_comp_offset_ant2_1 | 0x18 | 0 | duc_delay_comp_offset_ant2_1 | 0 | 8 | RW | Delay Compensaiton offset L1 Ant 2 |  | Bit [7:0] - Delay Compensaiton offset L1 Ant 2
|  | duc_delay_comp_offset_ant3_1 | 0x1C | 0 | duc_delay_comp_offset_ant3_1 | 0 | 8 | RW | Delay Compensaiton offset L1 Ant 3 |  | Bit [7:0] - Delay Compensaiton offset L1 Ant 3
|  | duc_delay_comp_offset_ant4_1 | 0x20 | 0 | duc_delay_comp_offset_ant4_1 | 0 | 8 | RW | Delay Compensaiton offset L1 Ant 4 |  | Bit [7:0] - Delay Compensaiton offset L1 Ant 4
|  | duc_delay_comp_offset_ant1_2 | 0x24 | 0 | duc_delay_comp_offset_ant1_2 | 0 | 8 | RW | Delay Compensaiton offset L2 Ant 1 |  | Bit [7:0] - Delay Compensaiton offset L2 Ant 1
|  | duc_delay_comp_offset_ant2_2 | 0x28 | 0 | duc_delay_comp_offset_ant2_2 | 0 | 8 | RW | Delay Compensaiton offset L2 Ant 2 |  | Bit [7:0] - Delay Compensaiton offset L2 Ant 2
|  | duc_delay_comp_offset_ant3_2 | 0x2C | 0 | duc_delay_comp_offset_ant3_2 | 0 | 8 | RW | Delay Compensaiton offset L2 Ant 3 |  | Bit [7:0] - Delay Compensaiton offset L2 Ant 3
|  | duc_delay_comp_offset_ant4_2 | 0x30 | 0 | duc_delay_comp_offset_ant4_2 | 0 | 8 | RW | Delay Compensaiton offset L2 Ant 4 |  | Bit [7:0] - Delay Compensaiton offset L2 Ant 4
|  | ca_interp_version | 0x34 | 1 | ca_interp_version | 0 | 32 | RO | Interpolator Version |  | Interpolator Version
| dec_dly_comp Registers | ddc_gain_ant1 | 0x0 | 8192 | ddc_gain_ant1 | 0 | 16 | RW | DDC Gain Ant1 | 0x000b0000 | Bit [15:0] - DUC Gain Ant1, 16u13 fixed point format
|  | ddc_gain_ant2 | 0x4 | 8192 | ddc_gain_ant2 | 0 | 16 | RW | DDC Gain Ant2 |  | Bit [15:0] - DUC Gain Ant2, 16u13 fixed point format
|  | ddc_gain_ant3 | 0x8 | 8192 | ddc_gain_ant3 | 0 | 16 | RW | DDC Gain Ant3 |  | Bit [15:0] - DUC Gain Ant3, 16u13 fixed point format
|  | ddc_gain_ant4 | 0xC | 8192 | ddc_gain_ant4 | 0 | 16 | RW | DDC Gain Ant4 |  | Bit [15:0] - DUC Gain Ant4, 16u13 fixed point format
|  | ddc_hb_bypass_en | 0x10 | 0 | ddc_hb_bypass_en | 0 | 16 | RW | HB Bypass Enable |  | Bit [15:0] - HB Bypass Enable - Decides whether Polypase Interpolator is Bypassed or Not - set 1 to bypass
|  | ddc_delay_comp_offset_ant1_1 | 0x14 | 0 | ddc_delay_comp_offset_ant1_1 | 0 | 8 | RW | Delay Compensaiton offset L1 Ant 1 |  | Bit [7:0] - Delay Compensaiton offset L1 Ant 1
|  | ddc_delay_comp_offset_ant2_1 | 0x18 | 0 | ddc_delay_comp_offset_ant2_1 | 0 | 8 | RW | Delay Compensaiton offset L1 Ant 2 |  | Bit [7:0] - Delay Compensaiton offset L1 Ant 2
|  | ddc_delay_comp_offset_ant3_1 | 0x1C | 0 | ddc_delay_comp_offset_ant3_1 | 0 | 8 | RW | Delay Compensaiton offset L1 Ant 3 |  | Bit [7:0] - Delay Compensaiton offset L1 Ant 3
|  | ddc_delay_comp_offset_ant4_1 | 0x20 | 0 | ddc_delay_comp_offset_ant4_1 | 0 | 8 | RW | Delay Compensaiton offset L1 Ant 4 |  | Bit [7:0] - Delay Compensaiton offset L1 Ant 4
|  | ddc_delay_comp_offset_ant1_2 | 0x24 | 0 | ddc_delay_comp_offset_ant1_2 | 0 | 8 | RW | Delay Compensaiton offset L2 Ant 1 |  | Bit [7:0] - Delay Compensaiton offset L2 Ant 1
|  | ddc_delay_comp_offset_ant2_2 | 0x28 | 0 | ddc_delay_comp_offset_ant2_2 | 0 | 8 | RW | Delay Compensaiton offset L2 Ant 2 |  | Bit [7:0] - Delay Compensaiton offset L2 Ant 2
|  | ddc_delay_comp_offset_ant3_2 | 0x2C | 0 | ddc_delay_comp_offset_ant3_2 | 0 | 8 | RW | Delay Compensaiton offset L2 Ant 3 |  | Bit [7:0] - Delay Compensaiton offset L2 Ant 3
|  | ddc_delay_comp_offset_ant4_2 | 0x30 | 0 | ddc_delay_comp_offset_ant4_2 | 0 | 8 | RW | Delay Compensaiton offset L2 Ant 4 |  | Bit [7:0] - Delay Compensaiton offset L2 Ant 4
|  | dec_dly_comp_version | 0x34 | 1 | dec_dly_comp_version | 0 | 32 | RO | Decimator Delay Version |  | Decimator Version
| DDC Registers - L1 | ddc_nco_l1_ant1_lsb | 0xC80 | 436906666 | nco_l1_ant1_lsb | 0 | 32 | RW | Default Freq word for NCO L1 - Ant1 - LSB | 0x000a4000 | Bit [31:0] - NCO frequency - Default Freq word for NCO L1 - Ant1 - LSB
|  | ddc_nco_l1_ant1_msb | 0xC84 | 2 | nco_l1_ant1_msb | 0 | 32 | RW | Default Freq word for NCO L1 - Ant1 - MSB |  | Bit [31:0] - NCO frequency - Default Freq word for NCO L1 - Ant1 - MSB
|  | ddc_nco_l1_ant2_lsb | 0xC88 | 436906666 | nco_l1_ant2_lsb | 0 | 32 | RW | Default Freq word for NCO L1 - Ant2 - LSB |  | Bit [31:0] - NCO frequency - Default Freq word for NCO L1 - Ant2 - LSB
|  | ddc_nco_l1_ant2_msb | 0xC8C | 0 | nco_l1_ant2_msb | 0 | 32 | RW | Default Freq word for NCO L1 - Ant2 - MSB |  | Bit [31:0] - NCO frequency - Default Freq word for NCO L1 - Ant2 - MSB
|  | ddc_nco_l1_ant3_lsb | 0xC90 | 436906666 | nco_l1_ant3_lsb | 0 | 32 | RW | Default Freq word for NCO L1 - Ant3 - LSB |  | Bit [31:0] - NCO frequency - Default Freq word for NCO L1 - Ant3 - LSB
|  | ddc_nco_l1_ant3_msb | 0xC94 | 2 | nco_l1_ant3_msb | 0 | 32 | RW | Default Freq word for NCO L1 - Ant3 - MSB |  | Bit [31:0] - NCO frequency - Default Freq word for NCO L1 - Ant3 - MSB
|  | ddc_nco_l1_ant4_lsb | 0xC98 | 436906666 | nco_l1_ant4_lsb | 0 | 32 | RW | Default Freq word for NCO L1 - Ant4 - LSB |  | Bit [31:0] - NCO frequency - Default Freq word for NCO L1 - Ant4 - LSB
|  | ddc_nco_l1_ant4_msb | 0xC9C | 0 | nco_l1_ant4_msb | 0 | 32 | RW | Default Freq word for NCO L1 - Ant4 - MSB |  | Bit [31:0] - NCO frequency - Default Freq word for NCO L1 - Ant4 - MSB
|  | ddc_l1_version | 0xCA0 | 1 | ddc_l1_version | 0 | 32 | RO | DDC L1 Version |  | DDC Lineup 1 Version
| DDC Registers - L2 | ddc_nco_l2_ant1_lsb | 0xC80 | 436906666 | nco_l2_ant1_lsb | 0 | 32 | RW | Default Freq word for NCO L2 - Ant1 - LSB | 0x000ac000 | Bit [31:0] - NCO frequency - Default Freq word for NCO L2 - Ant1 - LSB
|  | ddc_nco_l2_ant1_msb | 0xC84 | 2 | nco_l2_ant1_msb | 0 | 32 | RW | Default Freq word for NCO L2 - Ant1 - MSB |  | Bit [31:0] - NCO frequency - Default Freq word for NCO L2 - Ant1 - MSB
|  | ddc_nco_l2_ant2_lsb | 0xC88 | 436906666 | nco_l2_ant2_lsb | 0 | 32 | RW | Default Freq word for NCO L2 - Ant2 - LSB |  | Bit [31:0] - NCO frequency - Default Freq word for NCO L2 - Ant2 - LSB
|  | ddc_nco_l2_ant2_msb | 0xC8C | 0 | nco_l2_ant2_msb | 0 | 32 | RW | Default Freq word for NCO L2 - Ant2 - MSB |  | Bit [31:0] - NCO frequency - Default Freq word for NCO L2 - Ant2 - MSB
|  | ddc_nco_l2_ant3_lsb | 0xC90 | 436906666 | nco_l2_ant3_lsb | 0 | 32 | RW | Default Freq word for NCO L2 - Ant3 - LSB |  | Bit [31:0] - NCO frequency - Default Freq word for NCO L2 - Ant3 - LSB
|  | ddc_nco_l2_ant3_msb | 0xC94 | 2 | nco_l2_ant3_msb | 0 | 32 | RW | Default Freq word for NCO L2 - Ant3 - MSB |  | Bit [31:0] - NCO frequency - Default Freq word for NCO L2 - Ant3 - MSB
|  | ddc_nco_l2_ant4_lsb | 0xC98 | 436906666 | nco_l2_ant4_lsb | 0 | 32 | RW | Default Freq word for NCO L2 - Ant4 - LSB |  | Bit [31:0] - NCO frequency - Default Freq word for NCO L2 - Ant4 - LSB
|  | ddc_nco_l2_ant4_msb | 0xC9C | 0 | nco_l2_ant4_msb | 0 | 32 | RW | Default Freq word for NCO L2 - Ant4 - MSB |  | Bit [31:0] - NCO frequency - Default Freq word for NCO L2 - Ant4 - MSB
|  | ddc_l2_version | 0xCA0 | 1 | ddc_l2_version | 0 | 32 | RO | DDC L2 Version |  | DDC Lineup 2 Version
RTL & RAL
Only for RAL

## DFD_SS
Subsystem | Module Name | Register Name | Address Offset | POR | Field Name | Bit Offset | Bit Width | Access | Field Description | Base Address | Register Description
DFD SS Subsystem | DFD SS Registers | dsp_start_capture | 0x0 | 0 | dsp_capture_start | 0 | 1 | RW | Bit[0]- Capture Start - '0' - Disables capture '1' | 0x00001000 | Bit[0]- Capture Start - '0' - Disables capture '1'- Start capturing the data , Bit[1]- enable/disable trigger based capture ('0'-disable , '1'-enable) , Bit[2]- enable/disable frame based capture ('0'-disable , '1'-enable).
|  |  |  | 0 | dsp_trigger_based_capture | 1 | 1 | RW | Bit[1]- enable/disable trigger based capture ('0'-disable , '1'-enable)
|  |  |  | 0 | dsp_frame_based_capture | 2 | 1 | RW | Bit[2]- enable/disable frame based capture ('0'-disable , '1'-enable).
|  | dsp_ss_sel | 0x4 | 0 | subsystem_select | 0 | 32 | RW | Subsystem Select |  | Subsystem Select
|  | dsp_channel_sel | 0x8 | 0 | channel_number_select | 0 | 32 | RW | Selects a particular channel of the selcted interface. |  | Selects a particular channel of the selcted interface. For IFFT input, IFFT output, DDC output,FFT output,PRACH output capture points channel sel varies 0,1,2,3 based on trx selection. For DUC,Summer and Mixer capture points channel select is 0.
|  | dsp_subframe_config | 0xC | 0 | sample_select | 0 | 15 | RW | Bit[14:0]- selects a particular sample |  | dsp subframe config . Bit[14:0]- selects a particular sample, Bit[19:15]- selects a particular symbol. Bit[23:20]-selects a particular subframe
|  |  |  | 0 | symbol_select | 15 | 5 | RW | Bit[19:15]- selects a particular symbol.
|  |  |  | 0 | subframe_select | 20 | 4 | RW | Bit[23:20]-selects a particular subframe
|  | dsp_frame_config | 0x10 | 0 | radio_frame_select | 0 | 10 | RW | Bit[9:0] - selects a particular radio frame |  | Radio frame selection. Bit[9:0] - selects a particular radio frame.Bit[31:10] - reserved
|  | dsp_interface_sel | 0x14 | 0 | interface_select | 0 | 32 | RW | Selects a particular interface . |  | Selects a particular interface . 32'd0- Selects ifft input(L1) 32'd1- Select iFFT Input (L2) 32'd2- Selects iFFT output (L1) . 32'd3- Selects iFFT output (L2) 32'd4- fft_out, L1. 32'd5- fft_out, L2. 32'd6- PRACH_out, L1. 32'd7- PRACH_out, L2. 32'd0- Selects DUC Output (L1), AxC 0 32'd1- Selects DUC Output (L1), AxC 1 . 32'd2- Selects DUC Output (L1), AxC 2 . 32'd3- Selects DUC Output (L1), AxC 3. 32'd4- Selects DUC Output (L2), AxC 0 . 32'd5- Selects DUC Output (L2), AxC 1 . 32'd6- Selects DUC Output (L2), AxC 2 . 32'd7- Selects DUC Output (L2), AxC 3 . 32'd8- Select Summer Out AxC 0. 32'd9- Select Summer Out AxC 1. 32'd10- Select Summer Out AxC 2. 32'd11- Select Summer Out AxC 3. 32'd12- Selects Mixer Out (L1), AxC 0 . 32'd13- Selects Mixer Out (L1), AxC 1 . 32'd14- Selects Mixer Out (L1), AxC 2 . 32'd15- Selects Mixer Out (L1), AxC 3 . 32'd16- Selects Mixer Out (L2), AxC 0 . 32'd17- Selects Mixer Out (L2), AxC 1 . 32'd18- Selects Mixer Out (L2), AxC 2 . 32'd19- Selects Mixer Out (L2), AxC 3. 32'd20- Selects DDC Output (L1) 32'd21- DDC Output (L2)
OCM | onchip memory | cb_mm_data | 0x0 | 0 | data | 0 | 128 | RO | captured data | 18000000 | captured data
| ocm_wr_msgdma | csr | 0x0 | 0 | csr | 0 | 32 | RW | wr msgdma csr data | 44000 | wr msgdma csr data
|  | descriptor | 0x20 | 0 | descriptor | 0 | 32 | RW | wr msgdma descriptor data |  | wr msgdma descriptor data

## SYSID
Subsystem | Module Name | Register Name | Address Offset | POR | Field Name | Bit Offset | Bit Width | Access | Field Description | Base Address | Register Description
Sys_manager | sysid | sysid | 0 | 0 | sysid | 0 | 32 | RO | sysid | 42000 | Bit[31:0]-sysid
| timestamp | timestamp | 4 | 0 | timestamp | 0 | 32 | RO | timestamp |  | Bit[31:0]-timestamp

## TOD_TS_SS
Subsystem | Module Name | Register Name | Address Offset | POR | Field Name | Bit Offset | Bit Width | Access | Field Description | Base Address | Register Description
TOD Timestamp Subsystem | TOD TS Registers | tod_control | 0x0 | 0 | load_tod | 0 | 1 | RW | set to '1' to load value to ToD IP | 0x0 | Bit [0] - set to '1' to load value to ToD IP Bit [1] - set to '1' comparator
|  |  |  | 0 | comparator | 1 | 1 | RW | set to '1' comparator
|  | nanoseconds | 0x4 | 0 | nanoseconds | 0 | 32 | RW | Nanoseconds |  | Bit [31:0] - Nanoseconds
|  | fr_nanoseconds | 0x8 | 0 | fractional_nanoseconds | 0 | 16 | RW | Fractional Nanoseconds |  | Bit [15:0] - Fractional Nanoseconds
|  | seconds_msb | 0xC | 0 | seconds_msb | 0 | 16 | RW | Seconds MSB |  | Bit [15:0] - Seconds MSB
|  | seconds_lsb | 0x10 | 0 | seconds_lsb | 0 | 32 | RW | Seconds LSB |  | Bit [31:0] - Seconds LSB
|  | ram_status_rfp_pul | 0x14 | 0 | ram_rdusedw | 0 | 13 | RO | Bit [12:0] - Read Used Word |  | RAM Status Bit [12:0] - Read Used Word Bit [13] - Read Empty Bit [14] - RFP Sync Pulse
|  |  |  | 1 | ram_rdempty | 13 | 1 | RO | Bit [13] - Read Empty
|  |  |  | 0 | rfp_sync_pul | 14 | 1 | RO | Bit [14] - RFP Sync Pulse
Only for RTL

## FH_COMP_IP
Subsystem | Module Name | Register Name | Address Offset | POR | Field Name | Bit Offset | Bit Width | Access | Field Description | Base Address | Register Description | Top Address
FH Compress IP | FH Comp IP Registers | compression_mode | 0x0 | 0 | comp_method | 0 | 4 | RW | compression method | 0x00082000 | Bit [8] - functional mode , Bits [7:4] - comp bitwidth , Bits [3:0] - comp method | 0x00100000
|  |  |  | 0 | comp_bitwidth | 4 | 4 | RW | compression bitwidth
|  |  |  | 0 | functional_mode | 8 | 1 | RW | funct mode
Only for RAL