## File Based_Phase 1 (hidden)
S.No | Testcase | Description | Status
1 | DFE Loopback | DFE loopback is the default mode where the DL output from Interpolator is looped back to UL Input at the Decimator. All the blocks in DL path, UL path and in PRACH path will be verified with the checkers against Matlab Expected | PASS
2 | IFFT-FFT Loopback | The IFFT-FFT loopback mode is enabled via register configuration. All the blocks in IFFT-FFT loopback path are verified using checkers, the other block checkers are disabled | PASS
3 | DUC-DDC Loopback | The DUC-DDC loopback mode is enabled via register configuration. All the blocks in DUC-DDC loopback path are verified using checkers, the other block checkers are disabled | PASS
4 | DL PATH | In this mode we will verify the DL path alone by disabling the UL path and PRACH path. All the blocks in DL path are verified via checkers. UL path and PRACH path block checkers are disabled in this mode. | PASS
5 | UL PATH | In this mode we will verify the UL path alone by injecting the data at the Decimator block by reading the expected file of Interpolator block. All the blocks in UL path and PRACH path are verified via checkers. DL path block checkers are disabled in this mode. | PASS
6 | PRB Blanking | In this mode we will verify the PRB Blanking feature by skipping the 3rd 91 fragment packet in Symbol 0 AXC 0 and expect the FDV Buffer to insert 0’s for the missing 91 fragments. The expected files are created for the same scenario in MATLAB and compared against the observed. This feature is verified in IFFT-FFT Loopback mode | PASS

## LPBK (hidden)
S.No | Features | Description | CoverGroup | CoverPoint | Coverage Bins | Status | Testcase name
1 | DFE Loopback | DFE loopback is the default mode where the DL output from Interpolator is looped back to UL Input at the Decimator. All the blocks in DL path, UL path and in PRACH path will be verified with the checkers against Matlab Expected | SR_dfe_lpbk_cg | dfe_lpbk_cp | 0 - Disable 1- Enable | Yet to be started | tc_dfe_lpbk
|  |  | SR_dfe_axc_sym_slot_sf_cg | symbol_num_cp slot_num_cp sf_num_cp axc_num_cp | 0 to 13 0 and 1 0 0 to 7
Cross symbol_num_cp x slot_num_cp x sf_num_cp x axc_num_cp
2 | IFFT-FFT Loopback | The IFFT-FFT loopback mode is enabled via register configuration. All the blocks in IFFT-FFT loopback path are verified using checkers, the other block checkers are disabled | SR_ifft_fft_lpbk_cg | ifft_fft_lpbk_cp | 0- Disable 1- Enable | Yet to be started | tc_ifft_fft_lpbk
3 | DUC-DDC Loopback | The DUC-DDC loopback mode is enabled via register configuration. All the blocks in DUC-DDC loopback path are verified using checkers, the other block checkers are disabled | SR_duc_ddc_lpbk_cg | duc_ddc_lpbk_cp | 0- Disable 1- Enable | Yet to be started | tc_duc_ddc_lpbk
4 | PRB Blanking | In this mode we will verify the PRB Blanking feature by skipping the 3rd 91 fragment packet in Symbol 0 AXC 0 and expect the FDV Buffer to insert 0’s for the missing 91 fragments. The expected files are created for the same scenario in MATLAB and compared against the observed. This feature is verified in IFFT-FFT Loopback mode | SR_prb_blanking_en_cg | prb_blanking_cp | axc_no 1 to 8 sym_no 1 to 14 slot 1 to 2 | Yet to be started | tc_prb_blanking
5 | C-U Plane Coupling via Section ID | Information form C-Plane is apllied to the resource elements of U plane. Input fed from PCAP , Expected is generated from MATLAB and compared against the DUT. | SR_c_u_coupling_cg | c_u_coupling_cp | C-Plane Section ID U-Plane Section ID Cross of Bin 1 and Bin 2 | Yet to be started | tc_c_u_plane_coupling
6 | FDV Loopback | FDV Loopback will be done via Register configuration | SR_fdv_lpbk_cg | fdv_lpbk_cp | 0- Disable 1- Enable | Yet to be started | tc_fdv_lpbk

## DL (hidden)
S.No | Features | Description | CoverGroup | CoverPoint | CoverageBin | Status | Testcase Name
1 | DL PATH | In this mode we will verify the DL path alone by disabling the UL path and PRACH path. All the blocks in DL path are verified via checkers. UL path and PRACH path block checkers are disabled in this mode. |  |  |  | Yet to be started | tc_dl

## UL (hidden)
S.No | Features | Description | CoverGroup | CoverPoint | CoverageBin | Status | Testcase Name
1 | UL PATH | In this mode we will verify the UL path alone by injecting the data at the Decimator block by reading the expected file of Interpolator block. All the blocks in UL path are verified via checkers. DL path block checkers are disabled in this mode. |  |  |  | Yet to be started | tc_ul
2 | UL PATH with PRACH | In this mode we will verify the UL path with PRACH block by injecting the data at the Decimator block by reading the expected file of Interpolator block. All the blocks in UL path and PRACH Path are verified via checkers. DL path block checkers are disabled in this mode. |  |  |  | Yet to be started | tc_ul_prach

## oRAN-IP_BU (hidden)
S.No | Features | Description | CoverGroup | CoverPoint | CoverageBin | Status | Testcase Name
1 | cuFragmentation with Compression More cases are defined in 1. cu-coupling_60MHz 2. cu-coupling_100MHz | In this test we will configure fragmentation size into ORAN ip through registers . MTU Size Randomized less than 1500 bytes. Start PRB and Num PRB values above the MTU Size | SR_fragments_cg | fragments_cp | bins for all between 1 to 273 | Yet to be started | tc_fragments_oran_above_mtu
|  | In this test we will configure fragmentation size into ORAN ip through registers . MTU Size Randomized less than 1500 bytes. Start PRB and Num PRB values below the MTU Size |  |  |  | Yet to be started | tc_fragments_oran_below_mtu
|  | In this test we will configure fragmentation size into ORAN ip through registers . MTU Size Randomized greater than 1500 bytes Jumbo frames .Start PRB and Num PRB values above MTU Size |  | MTU_size_cp | bins for < 1500 bytes Normal Frame >1500 Bytes Jumbo Frames | Yet to be started | tc_fragments_oran_above_mtu_jumbo
|  | In this test we will configure fragmentation size into ORAN ip through registers . MTU Size Randomized greater than 1500 bytes Jumbo frames .Start PRB and Num PRB values below MTU Size |  |  |  | Yet to be started | tc_fragments_oran_below_mtu_jumbo
2 | ORAN 30KHz Timing Window | In this test we will send packets within DL timing boundary and check whether packets are not dropped | SR_timing_window_cg | timing_window_dl_cp | 0 - Disable 1- Enable | Yet to be started | tc_timing_window_dl
|  | In this test we will send some packets early to the DL timing boundary and check whether that packets are dropped |  |  |  | Yet to be started | tc_timing_window_dl_early
|  | In this test we will send some packets late to the DL timing boundary and check whether packets are dropped |  |  |  | Yet to be started | tc_timing_window_dl_late
|  | In this test we will send packets within UL timing boundary and check whether packets are not dropped |  | timing_window_ul_cp |  | Yet to be started | tc_timing_window_ul
|  | In this test we will send some packets early to the UL timing boundary and check whether packets are dropped |  |  |  | Yet to be started | tc_timing_window_ul_early
|  | In this test we will send some packets late to the UL timing boundary and check whether packets are dropped |  |  |  | Yet to be started | tc_timing_window_ul_late
|  | In this test we will send packets after the Frame timing boundary Roll Over and check whether packets are processed properly |  |  |  | Yet to be started | tc_timing_window_roll_over
3 | CU Plane Coupling | C-U Plane Coupling will be done through section-ID | SR_c_u_coupling_cg | c_u_coupling_cp | C-Plane Section ID U-Plane Section ID Cross of Bin 1 and Bin 2 | Yet to be started | tc_c_u_coupling
Note on A4: [Threaded comment] Your version of Excel allows you to read this threaded comment; however, any edits to it will get removed if the file is opened in a newer version of Excel. Learn more: https://go.microsoft.com/fwlink/?linkid=870924 Comment: @Aravind Srinivasan , Add test case for C and U Plane Fragmentation
Note on B4: [Threaded comment] Your version of Excel allows you to read this threaded comment; however, any edits to it will get removed if the file is opened in a newer version of Excel. Learn more: https://go.microsoft.com/fwlink/?linkid=870924 Comment: @Aravind Srinivasan Add testcase for fragmentation With and Without Compression
Note on A8: [Threaded comment] Your version of Excel allows you to read this threaded comment; however, any edits to it will get removed if the file is opened in a newer version of Excel. Learn more: https://go.microsoft.com/fwlink/?linkid=870924 Comment: @Aravind Srinivasan , If lower bound and upper bound values are more than 2.56 s, you need to offset it by - 2.56 s (wrapping period 2.56 s, O-RAN spec v9.0 WG4, 7.5.2.4.), Please add one testcase to address this. i.e Window feature testing during Frame counter ROLL OVER
Note on B8: [Threaded comment] Your version of Excel allows you to read this threaded comment; however, any edits to it will get removed if the file is opened in a newer version of Excel. Learn more: https://go.microsoft.com/fwlink/?linkid=870924 Comment: @Aravind Srinivasan , Add testcase for the following cases: DL Early, DL Late, UL Early, UL Late, Packets within window cases
Note on C8: [Threaded comment] Your version of Excel allows you to read this threaded comment; however, any edits to it will get removed if the file is opened in a newer version of Excel. Learn more: https://go.microsoft.com/fwlink/?linkid=870924 Comment: @Aravind Srinivasan , Symbol number outside the boundary (Symbol number can range between 0-14) , Scenarios are receive symbol-2 outside the range, Symbol 4,5 outside the range. Receive one symbol inrange, Alternate symbol in-range and out of range. Add more scenarios, This will stress out PRB-Blanking feature
Note on C11: [Threaded comment] Your version of Excel allows you to read this threaded comment; however, any edits to it will get removed if the file is opened in a newer version of Excel. Learn more: https://go.microsoft.com/fwlink/?linkid=870924 Comment: @Aravind Srinivasan , Symbol number outside the boundary (Symbol number can range between 0-14) , Scenarios are receive symbol-2 outside the range, Symbol 4,5 outside the range. Receive one symbol inrange, Alternate symbol in-range and out of range. Add more scenarios, This will stress out PRB-Blanking feature

## oRAN-IP (hidden)
S.No | Features | Description | CoverGroup | CoverPoint | CoverageBin | Status | Testcase Name
A | Oran Compression Single Section | Single Section Compressed vectors | SR_oran_comp_single_sec_cg | comp_single_sec_cp |  | PASS | tc_tc_fragments_oran_above_mtu
B | ORAN 30KHz Timing Window | In this test we will send packets within DL timing boundary and check whether packets are not dropped | SR_timing_window_cg | timing_window_dl_cp | 0 - Disable 1- Enable | PASS | tc_timing_window_dl
|  | In this test we will send some packets early to the DL timing boundary and check whether that packets are dropped |  |  |  | Yet to be started | tc_timing_window_dl_early
|  | In this test we will send some packets late to the DL timing boundary and check whether packets are dropped |  |  |  | Yet to be started | tc_timing_window_dl_late
|  | In this test we will send packets within UL timing boundary and check whether packets are not dropped |  | timing_window_ul_cp |  | Yet to be started | tc_timing_window_ul
|  | In this test we will send some packets early to the UL timing boundary and check whether packets are dropped |  |  |  | Yet to be started | tc_timing_window_ul_early
|  | In this test we will send some packets late to the UL timing boundary and check whether packets are dropped |  |  |  | Yet to be started | tc_timing_window_ul_late
|  | In this test we will send packets after the Frame timing boundary Roll Over and check whether packets are processed properly |  |  |  | Yet to be started | tc_timing_window_roll_over
Note on A3: [Threaded comment] Your version of Excel allows you to read this threaded comment; however, any edits to it will get removed if the file is opened in a newer version of Excel. Learn more: https://go.microsoft.com/fwlink/?linkid=870924 Comment: @Aravind Srinivasan , If lower bound and upper bound values are more than 2.56 s, you need to offset it by - 2.56 s (wrapping period 2.56 s, O-RAN spec v9.0 WG4, 7.5.2.4.), Please add one testcase to address this. i.e Window feature testing during Frame counter ROLL OVER
Note on B3: [Threaded comment] Your version of Excel allows you to read this threaded comment; however, any edits to it will get removed if the file is opened in a newer version of Excel. Learn more: https://go.microsoft.com/fwlink/?linkid=870924 Comment: @Aravind Srinivasan , Add testcase for the following cases: DL Early, DL Late, UL Early, UL Late, Packets within window cases
Note on C3: [Threaded comment] Your version of Excel allows you to read this threaded comment; however, any edits to it will get removed if the file is opened in a newer version of Excel. Learn more: https://go.microsoft.com/fwlink/?linkid=870924 Comment: @Aravind Srinivasan , Symbol number outside the boundary (Symbol number can range between 0-14) , Scenarios are receive symbol-2 outside the range, Symbol 4,5 outside the range. Receive one symbol inrange, Alternate symbol in-range and out of range. Add more scenarios, This will stress out PRB-Blanking feature
Note on C6: [Threaded comment] Your version of Excel allows you to read this threaded comment; however, any edits to it will get removed if the file is opened in a newer version of Excel. Learn more: https://go.microsoft.com/fwlink/?linkid=870924 Comment: @Aravind Srinivasan , Symbol number outside the boundary (Symbol number can range between 0-14) , Scenarios are receive symbol-2 outside the range, Symbol 4,5 outside the range. Receive one symbol inrange, Alternate symbol in-range and out of range. Add more scenarios, This will stress out PRB-Blanking feature

## PRACH (hidden)
S.No | Features | Description | CoverGroup | CoverPoint | CoverageBin | Status | Testcase Name
1 | Multi Channel PRACH | In this mode we will verify the PRACH block by injecting the data at PRACH block instead of reading from the mif file. |  |  |  | Yet to be started | tc_prach

## PRACH Antenna MUX (hidden)
S.No | Features | Description | CoverGroup | CoverPoint | CoverageBin | Status | Testcase Name
1 | PRACH Antenna MUX | In this test we will stand alonely verify the PRACH Antenna MUX block by injecting at its input and checking its output |  |  |  | Yet to be started | tc_prach_ant_mux

## UL Antenna MUX (hidden)
S.No | Features | Description | CoverGroup | CoverPoint | CoverageBin | Status | Testcase Name
1 | UL Antenna MUX | In this test we will stand alonely verify the UL Antenna MUX block by injecting at its input and checking its output |  |  |  | Yet to be started | tc_ul_ant_mux

## Uplink Arbiter (hidden)
S.No | Features | Description | CoverGroup | CoverPoint | CoverageBin | Status | Testcase Name
1 | Uplink Arbiter | In this test we will stand alonely verify the Uplink Arbiter block by injecting both PRACH and PUSCH data and check whether Arbitration is done properly at its out. |  |  |  | Yet to be started | tc_uplink_arbiter

## cu-plane-coupling_100MHz (hidden)
MTU Size= 4410 (91 PRBs)
S.NO | Packet Number | Number of sections (Can be Randomized) | sectionid | Slot_id | startsymbolid | syminc | numsymbol | rb | startPRBc (Can be randomized) | numprbc (can be randomized) | Description | testcase type | Testcase Name
1 | 1 | 1 | 5 | 0 | 0 | 0 | 2 | 0 | 182 | 91 | sending 3rd fragment message as first packet and 1st fragment message as second packet | C-plane packet out of order | tc_coupling_num_symbols
| 2 | 1 | 0 |  | 0 | 0 | 2 | 0 | 0 | 91
| 1 | 1 | 0 | 0 | 0 | 0 | _ | 0 | 0 | 91 | Receiving first fragment PRB in first packet and 3rd fragment in second packet for one symbol |  |  | = | C-plane Message
| 2 | 1 | 5 |  | 0 | 0 | _ | 0 | 182 | 91
| 3 | 1 | 0 |  | 1 | 0 | _ | 0 | 0 | 91 |  |  |  | = | U - plane Message
| 4 | 1 | 5 |  | 1 | 0 | _ | 0 | 182 | 91
2 | 1 | 1 | 0 | 1 | 5 | 0 | 3 | 0 | 0 | 273 | sending 1 cplane section for 3 uplane packets | Fragmentation
| 1 | 1 | 0 | 1 | 5 | 0 | _ | 0 | 0 | 91 | Receiving 3 fragmented packets for each symbol(5,6,7)
| 2 | 1 | 0 |  | 5 | 0 | _ | 0 | 91 | 91
| 3 | 1 | 0 |  | 5 | 0 | _ | 0 | 181 | 91
3 | 1 | 2 | 0 | 6 | 4 | 0 | 2 | 0 | 0 | 40 | sending multiple sections in one packet | Combining multiple sections
|  |  | 1 |  |  | 0 | 4 | 0 | 40 | 40
| 1 | 2 | 0 | 6 | 4 | 0 | _ | 0 | 0 | 40 | Received one c-plane message with two sections. Receiving one u-plane packet with two sections for each symbol(4,5)
|  |  | 1 |  |  | 0 | _ | 0 | 40 | 40
4 | 1 | 2 | 0 | 10 | 0 | 0 | 2 | 0 | 10 | 50 | sending multiple sections in one packet with startprb other than 0 | Combining multiple sections
|  |  | 1 |  |  | 0 | 2 | 0 | 60 | 30
| 1 | 2 | 0 | 10 | 0 | 0 | _ | 0 | 10 | 50 | Received one c-plane message with two sections. Receiving one u-plane packet with two sections for each symbol
|  |  | 1 |  |  | 0 | _ | 0 | 60 | 30
5 | 1 | 3 | 0 | 12 | 11 | 0 | 3 | 0 | 15 | 5 | sending multiple sections in one packet without continous PRBs | Combining multiple sections
|  |  | 1 |  |  | 0 | 3 | 0 | 24 | 12
|  |  | 2 |  |  | 0 | 3 | 0 | 44 | 25
| 1 | 3 | 0 | 12 | 11 | 0 | _ | 0 | 15 | 5 | Received one c-plane message with three sections. Receiving one u-plane packet with three sections for each symbol
|  |  | 1 |  |  | 0 | _ | 0 | 24 | 12
|  |  | 2 |  |  | 0 | _ | 0 | 44 | 25
6 | 1 | 3 | 0 | 15 | 8 | 0 | 6 | 0 | 0 | 50 | sending multiple sections in one packet | Combining multiple sections with fragmentation
|  |  | 1 |  |  | 0 | 6 | 0 | 50 | 25
|  |  | 2 |  |  | 0 | 6 | 0 | 75 | 25
| 1 | 3 | 0 | 15 | 8 | 0 | _ | 0 | 0 | 50 | Received one c-plane message with three sections. Receiving one u-plane packet with three sections for each symbol and one packet with remaining PRBs.
|  |  | 1 |  |  | 0 | _ | 0 | 50 | 25
|  |  | 2 |  |  | 0 | _ | 0 | 75 | 16
| 2 | 1 | 2 | 15 |  | 0 | _ | 0 | 91 | 9
7 | 1 | 1 | 2 | 3 | 6 | 0 | 4 | 0 | 0 | 50 | Dropping few PRBs for n number of symbols with different start symbolID | Combining multiple sections with Fragmentation
| 2 | 1 | 4 |  | 7 | 0 | 6 | 0 | 80 | 50
| 1 | 1 | 2 | 3 | 6 | 0 | _ | 0 | 0 | 50 | 1. Receiving 6th symbol PRBs in one packet. 2. For 7th symbol, we are expecting 100 PRBs but we are receiving first 50 PRBs in one section and next 41 PRBs in another section in one packet and remaing 9 PRBs in another packet. Because we are configuring MTU size as 4410 (91 PRBs) which can send only 91 PRBs in one packet. similarly we are receiving 8th and 9th symbol packet.
| 2 | 2 | 2 |  | 7 | 0 | _ | 0 | 0 | 50
|  |  | 4 |  |  | 0 | _ | 0 | 80 | 41
| 3 | 1 | 4 |  | 7 | 0 | _ | 0 | 121 | 9
MTU Size= 1500 ( PRBs)
S.NO | Packet Number | Number of sections (Can be Randomized) | sectionid | Slot_id | startsymbolid | syminc | numsymbol | rb | startPRBc (Can be randomized) | numprbc (can be randomized) | Description | testcase type
1 | 1 | 1 | 5 | 0 | 0 | 0 | 2 | 0 | 182 | 91 | sending 3rd fragment message as first packet and 1st fragment message as second packet | C-plane packet out of order
| 2 | 1 | 0 |  | 0 | 0 | 2 | 0 | 0 | 91
| 1 | 1 | 0 | 0 | 0 | 0 | _ | 0 | 0 | 91 | Receiving first fragment PRB in first packet and 3rd fragment in second packet for one symbol
| 2 | 1 | 5 |  | 0 | 0 | _ | 0 | 182 | 91
| 3 | 1 | 0 |  | 1 | 0 | _ | 0 | 0 | 91
| 4 | 1 | 5 |  | 1 | 0 | _ | 0 | 182 | 91
2 | 1 | 1 | 0 | 1 | 5 | 0 | 3 | 0 | 0 | 273 | sending 1 cplane section for 3 uplane packets | Fragmentation
| 1 | 1 | 0 | 1 | 5 | 0 | _ | 0 | 0 | 91 | Receiving 3 fragmented packets for each symbol(5,6,7)
| 2 | 1 | 0 |  | 5 | 0 | _ | 0 | 91 | 91
| 3 | 1 | 0 |  | 5 | 0 | _ | 0 | 181 | 91
Note on D6: [Threaded comment] Your version of Excel allows you to read this threaded comment; however, any edits to it will get removed if the file is opened in a newer version of Excel. Learn more: https://go.microsoft.com/fwlink/?linkid=870924 Comment: @Annamalai Raj G , Please add TESTCASE for fragmentation size 1500 Reply: @Annamalai Raj G , Include 60MHz testcase
Note on E6: [Threaded comment] Your version of Excel allows you to read this threaded comment; however, any edits to it will get removed if the file is opened in a newer version of Excel. Learn more: https://go.microsoft.com/fwlink/?linkid=870924 Comment: @Annamalai Raj G , Add testcase with BFP9 bit Compression enable

## Milestone1 simulation (hidden)
S.NO | Features | Description | Use cases | CoverGroup | CoverPoint | CoverageBin | Test Case name | Test Vector (pcap) | Simulation Status
1 | 60MHz - Compression | In this test we are enabling compression, configuring the Bandwidth as 60MHz and MTU as 273 PRB's | usecase1 | sr_coverage_cg | sr_ud_comp_width_cp sr_cc1_bw_cp sr_cc2_bw_cp sr_cc1_dis_cp sr_cc2_dis_cp sr_mtu_size_cp | 91 - compression enable a - 60MHz a - 60MHz 0 - cc1 enabled 0 - cc2 enabled 0 - 273 prbs | tc_c_u_coupling_case_1_compress_60.sv | test_60_9000_tc1_bfp9 | PASS
2 |  | In this test we are enabling compression, configuring the Bandwidth as 60MHz and MTU as 31 fragmentation PRB's | usecase1 |  |  | 92 - compression enable a - 60MHz a - 60MHz 0 - cc1 enabled 0 - cc2 enabled 31- 31 frag prbs | tc_c_u_coupling_case_1_compress_60_frag_31.sv | test_60_9000_tc1_bfp9 | PASS
3 |  | In this test we are enabling compression, configuring the Bandwidth as 60MHz, and MTU as 91 fragmentation PRB's | usecase1 |  |  | 93 - compression enable a - 60MHz a - 60MHz 0 - cc1 enabled 0 - cc2 enabled 91 - 91 frag prbs | tc_c_u_coupling_case_1_compress_60_frag_91.sv | test_60_9000_tc1_bfp9 | PASS
4 |  | In this test we are enabling compression, configuring the Bandwidth as 60MHz, MTU as 273 PRB's, enabling cc2 and disabling cc1 | usecase1 |  |  | 91 - compression enable a - 60MHz a - 60MHz 1 - cc1 disabled 0 - cc2 enabled 0 - 273 prbs | tc_c_u_coupling_case_1_compress_60_cc1_dis.sv | test_60_9000_tc1_bfp9 | PASS
5 |  | In this test we are enabling compression, configuring the Bandwidth as 60MHz, MTU as 273 PRB's, enabling cc1 and disabling cc2 | usecase1 |  |  | 91 - compression enable a - 60MHz a - 60MHz 0 - cc1 enabled 1 - cc2 disabled 0 - 273 prbs | tc_c_u_coupling_case_1_compress_60_cc2_dis.sv | test_60_9000_tc1_bfp9 | PASS
6 |  | In this test we are enabling compression, configuring the Bandwidth as 60MHz, MTU as 273 PRB's and reversing the axc's | usecase1 |  |  | 91 - compression enable a - 60MHz a - 60MHz 0 - cc1 enabled 0 - cc2 enabled 0 - 273 prbs | tc_c_u_coupling_case_1_compress_60_eaxc.sv | test_60_9000_tc1_bfp9 | PASS
7 |  | In this test we are enabling compression, configuring the Bandwidth as 60MHz, MTU as 273 PRB's and the axc's values are random numbers. | usecase2 |  |  | 92 - compression enable a - 60MHz a - 60MHz 0 - cc1 enabled 0 - cc2 enabled 0 - 273 prbs | tc_c_u_coupling_case_1_compress_60_eaxc_large.sv | test_60_9000_tc1_bfp9 | PASS
8 | 100MHz - Compression | In this test we are enabling compression, configuring the Bandwidth as 100MHz and MTU as 273 PRB's | usecase1 | sr_coverage_cg | sr_ud_comp_width_cp sr_cc1_bw_cp sr_cc2_bw_cp sr_cc1_dis_cp sr_cc2_dis_cp sr_mtu_size_cp | 91 - compression enable e - 100MHz e - 100MHz 0 - cc1 enabled 0 - cc2 enabled 0 - 273 prbs | tc_c_u_coupling_case_1_compress.sv | test_100_9000_tc1_bfp9 | PASS
9 |  | In this test we are enabling compression, configuring the Bandwidth as 100MHz and MTU as 31 fragmentation PRB's | usecase1 |  |  | 92 - compression enable e - 100MHz e - 100MHz 0 - cc1 enabled 0 - cc2 enabled 31- 31 frag prbs | tc_c_u_coupling_case_1_compress_frag_31.sv | test_100_9000_tc1_bfp9 | PASS
10 |  | In this test we are enabling compression, configuring the Bandwidth as 100MHz, and MTU as 91 fragmentation PRB's | usecase1 |  |  | 93 - compression enable e - 100MHz e - 100MHz 0 - cc1 enabled 0 - cc2 enabled 91 - 91 frag prbs | tc_c_u_coupling_case_1_compress_frag_91.sv | test_100_9000_tc1_bfp9 | PASS
11 |  | In this test we are enabling compression, configuring the Bandwidth as 100MHz, MTU as 273 PRB's, enabling cc2 and disabling cc1 | usecase1 |  |  | 91 - compression enable e - 100MHz e - 100MHz 1 - cc1 disabled 0 - cc2 enabled 0 - 273 prbs | tc_c_u_coupling_case_1_compress_cc1_dis.sv | test_100_9000_tc1_bfp9 | PASS
12 |  | In this test we are enabling compression, configuring the Bandwidth as 100MHz, MTU as 273 PRB's, enabling cc1 and disabling cc2 | usecase1 |  |  | 91 - compression enable e - 100MHz e - 100MHz 0 - cc1 enabled 1 - cc2 disabled 0 - 273 prbs | tc_c_u_coupling_case_1_compress_cc2_dis.sv | test_100_9000_tc1_bfp9 | PASS
13 | 60MHz - No Compression | In this test we are disabling compression, configuring the Bandwidth as 60MHz, and MTU as 273 PRB's | usecase1 | sr_coverage_cg | sr_ud_comp_width_cp sr_cc1_bw_cp sr_cc2_bw_cp sr_cc1_dis_cp sr_cc2_dis_cp sr_mtu_size_cp | 0 - compression disable a - 60MHz a - 60MHz 0 - cc1 enabled 0 - cc2 enabled 0 - 273 prbs | tc_c_u_coupling_case_1_no_compress_60.sv | test_60_9000_tc1 | PASS
14 |  | In this test we are disabling compression, configuring the Bandwidth as 60MHz, and MTU as 31 fragmentation PRB's | usecase1 |  |  | 0 - compression disable a - 60MHz a - 60MHz 0 - cc1 enabled 0 - cc2 enabled 31- 31 frag prbs | tc_c_u_coupling_case_1_no_compress_60_frag_31.sv | test_60_9000_tc1 | PASS
15 |  | In this test we are disabling compression, configuring the Bandwidth as 60MHz, and MTU as 91 fragmentation PRB's | usecase1 |  |  | 0 - compression disable a - 60MHz a - 60MHz 0 - cc1 enabled 0 - cc2 enabled 91 - 91 frag prbs | tc_c_u_coupling_case_1_no_compress_60_frag_91.sv | test_60_9000_tc1 | PASS
16 |  | In this test we are disabling compression, configuring the Bandwidth as 60MHz, MTU as 273 PRB's, enabling cc2 and disabling cc1 | usecase1 |  |  | 0 - compression disable a - 60MHz a - 60MHz 1 - cc1 disabled 0 - cc2 enabled 0 - 273 prbs | tc_c_u_coupling_case_1_no_compress_60_cc1_dis.sv | test_60_9000_tc1 | PASS
17 |  | In this test we are disabling compression, configuring the Bandwidth as 60MHz, MTU as 273 PRB's, enabling cc1 and disabling cc2 | usecase1 |  |  | 0 - compression disable a - 60MHz a - 60MHz 0 - cc1 enabled 1 - cc2 disabled 0 - 273 prbs | tc_c_u_coupling_case_1_no_compress_60_cc2_dis.sv | test_60_9000_tc1 | PASS
18 | 100MHz - No Compression | In this test we are disabling compression, configuring the Bandwidth as 100MHz, and MTU as 273 PRB's | usecase1 | sr_coverage_cg | sr_ud_comp_width_cp sr_cc1_bw_cp sr_cc2_bw_cp sr_cc1_dis_cp sr_cc2_dis_cp sr_mtu_size_cp | 0 - compression disable e - 100MHz e - 100MHz 0 - cc1 enabled 0 - cc2 enabled 0 - 273 prbs | tc_c_u_coupling_case_1_no_compress.sv | test_100_9000_tc1 | PASS
19 |  | In this test we are disabling compression, configuring the Bandwidth as 100MHz, and MTU as 31 fragmentation PRB's | usecase1 |  |  | 0 - compression disable e - 100MHz e - 100MHz 0 - cc1 enabled 0 - cc2 enabled 31- 31 frag prbs | tc_c_u_coupling_case_1_no_compress_frag_31.sv | test_100_9000_tc1 | PASS
20 |  | In this test we are disabling compression, configuring the Bandwidth as 100MHz, and MTU as 91 fragmentation PRB's | usecase1 |  |  | 0 - compression disable e - 100MHz e - 100MHz 0 - cc1 enabled 0 - cc2 enabled 91 - 91 frag prbs | tc_c_u_coupling_case_1_no_compress_frag_91.sv | test_100_9000_tc1 | PASS
21 |  | In this test we are disabling compression, configuring the Bandwidth as 100MHz, MTU as 273 PRB's, enabling cc2 and disabling cc1 | usecase1 |  |  | 0 - compression disable e - 100MHz e - 100MHz 1 - cc1 disabled 0 - cc2 enabled 0 - 273 prbs | tc_c_u_coupling_case_1_no_compress_cc1_dis.sv | test_100_9000_tc1 | PASS
22 |  | In this test we are disabling compression, configuring the Bandwidth as 100MHz, MTU as 273 PRB's, enabling cc1 and disabling cc2 | usecase1 |  |  | 0 - compression disable e - 100MHz e - 100MHz 0 - cc1 enabled 1 - cc2 disabled 0 - 273 prbs | tc_c_u_coupling_case_1_no_compress_cc2_dis.sv | test_100_9000_tc1 | PASS
23 | UL Injection | In this test we are configuring the Bandwidth as 100MHz, the u-plane input is given at input of c-u coupling block and the c-plane information is injected at DL. | usecase1 |  |  |  | tc_fft_injection_ul_100mhz.sv | test_100_9000_tc1_bfp9 | PASS

## System_Simulation
DFE LOOPBACK
S.NO | Features | Description | CoverGroup | CoverPoint | CoverageBin | Test Case name | Test Vector (pcap) | Simulation Status
1 | 100MHz - Compression | In this test we are enabling compression, configuring the Bandwidth as 100MHz , MTU as 273 PRB's and FS_Offset as 12. | pp_coverage_cg | pp_ud_comp_width_cp pp_cc1_bw_cp pp_cc2_bw_cp pp_cc1_dis_cp pp_cc2_dis_cp pp_mtu_size_cp | 91 - compression enable e - 100MHz e - 100MHz 0 - cc1 enabled 0 - cc2 enabled 0 - 273 prbs | tc_c_u_coupling_case_1_compress.sv | tcs_01_100_9000_tc1_bfp9_fs_12 | PASS
1 | 100MHz Compression -Multisection | In this test, all symbols and AXC's are present. In slot 0, the PRBs are divided unevenly and in slot 1, PRBs are divided evenly among the sections. We are configuring FS_Offset as 10. |  |  |  | tc_multi_sec.sv | tcs_15_100_9000_tc3_bfp9_fs_10_cc1_m1 | PASS
2 | 100MHz - Compression | In this test we are enabling compression, configuring the Bandwidth as 100MHz, MTU as 273 PRB's, FS_Offset as 6, enabling cc1, PCAP also contains data only for CC1 and disabling cc2. |  |  | 91 - compression enable e - 100MHz e - 100MHz 0 - cc1 enabled 1 - cc2 disabled 0 - 273 prbs | tc_c_u_coupling_case_1_compress_cc2_dis.sv | tcs_11_100_9000_tc1_bfp9_eaxc_cfg_21_fs_6 | PASS
3 | 60MHz - Compression | In this test we are enabling compression, configuring the Bandwidth as 60MHz, MTU as 273 PRB's and FS_Offset as 10. |  |  | 91 - compression enable a - 60MHz a - 60MHz 0 - cc1 enabled 0 - cc2 enabled 0 - 162 prbs | tc_c_u_coupling_case_1_compress_60.sv | tcs_02_60_9000_tc1_bfp9_fs_10 | PASS
3 |  | In this test we are enabling compression, configuring the Bandwidth as 60MHz, MTU as 273 PRB's, FS_Offset as 10, enabling cc1 and disabling cc2. |  |  | 91 - compression enable a - 60MHz a - 60MHz 0 - cc1 enabled 1 - cc2 disabled 0 - 162 prbs | tc_c_u_coupling_case_1_compress_60_cc2_dis.sv | tcs_02_60_9000_tc1_bfp9_fs_10 | PASS
4 | DUC-DDC - Delay testing | In this test we are configuring FS_Offset as 0 and we will configure 2 delays in DUC and DDC blocks and check against the expected Compression disabled. |  |  | No compression e - 100MHz e - 100MHz 0 - cc1 enabled 0 - cc2 enabled 0 - 273 prbs | tc_delay_compensation.sv | tcs_05_100_9000_tc1_fs_0 | PASS
5 | Mixed Bandwidth | In this test cc1 is 100MHz and cc2 is 60MHz and FS_Offset is configured as 12. |  |  | 91 - compression enable e - 100MHz a - 60MHz 0 - cc1 enabled 0 - cc2 enabled 0 - 273 prbs | tc_c_u_coupling_case_1_compress_mixed.sv | tcs_03_100_60_9000_tc1_bfp9_fs_12 | PASS
6 | Register Write and Read | In this Test we will write all the registers used in sumulation in DFE and read those registers and check against the written values. |  |  |  | tc_write_read_dfe_registers.sv |  | PASS
7 | Reset Value check Test | In this Test we will check the POR values of all the DFE registers used in simulation against the values mentioned in FID POR. |  |  |  | tc_reg_hw_reset.sv |  | PASS
8 | Window On Time Test | In this test we are configuring FS_Offset as 12 and we will enable Rx and Tx Window for PDSCH and PUSCH by configuring window boundary values Rx Window Time (Uplane) = 206us Rx Window Time (Cplane) = 457us Tx Window Time = 150us Since TOD is a running counter we initialize TOD POR value based on the nearest 2.56s frame boundary value of 15.36 from which approx. 280us of DL Delay is subtracted and configured as TOD POR value with 15.36s - 0.00028s = 15.35972s |  |  | 91 - compression enable e - 100MHz e - 100MHz 0 - cc1 enabled 0 - cc2 enabled 0 - 273 prbs | tc_window_on_time.sv | tcs_01_100_9000_tc1_bfp9_fs_12 | PASS
IFFT-FFT LOOPBACK
1 | 100MHz - Compression | In this test we are enabling compression, configuring the Bandwidth as 100MHz, MTU as 273 PRB's and FS_Offset as 12. | pp_coverage_cg | pp_ud_comp_width_cp pp_cc1_bw_cp pp_cc2_bw_cp pp_cc1_dis_cp pp_cc2_dis_cp pp_mtu_size_cp | 91 - compression enable e - 100MHz e - 100MHz 0 - cc1 enabled 0 - cc2 enabled 0 - 273 prbs | tc_c_u_coupling_case_1_compress.sv | tcs_01_100_9000_tc1_bfp9_fs_12 | PASS
2 |  | In this test we are enabling compression, configuring the Bandwidth as 100MHz, MTU as 273 PRB's, FS_Offset as 12, enabling cc2 and disabling cc1. |  |  | 91 - compression enable e - 100MHz e - 100MHz 0 - cc2 enabled 1 - cc1 disabled 0 - 273 prbs | tc_c_u_coupling_case_1_compress_cc1_dis.sv | 01_test_100_9000_tc1_bfp9_fs_12 | PASS
2 | 60MHz-Compression | In this test we are enabling compression, configuring the Bandwidth as 60MHz, MTU as 273 PRB's and FS_Offset as 10. |  |  | 91 - compression enable a - 60MHz a - 60MHz 0 - cc1 enabled 0 - cc2 enabled 0 - 162 prbs | tc_c_u_coupling_case_1_compress_60.sv | tcs_02_60_9000_tc1_bfp9_fs_10 | PASS
4 |  | In this test we are enabling compression, configuring the Bandwidth as 60MHz, MTU as 273 PRB's, FS_Offset as 10, enabling cc2 and disabling cc1 |  |  | 91 - compression enable a - 60MHz a - 60MHz 0 - cc2 enabled 1 - cc1 disabled 0 - 162 prbs | tc_c_u_coupling_case_1_compress_60_cc1_dis.sv | 06_test_60_9000_tc1_bfp9_fs_10 | PASS
3 | Phase Compensation Testing | In this test we are configuring FS_Offset as 12 and we are changing the phase value and check whether the phase compensated value is observed --- 100 MHz |  |  | 91 - compression enable e - 100MHz e - 100MHz 0 - cc1 enabled 0 - cc2 enabled 0 - 273 prbs | tc_c_u_coupling_case_1_compress_phasecomp.sv | tcs_01_100_9000_tc1_bfp9_fs_12 | PASS
4 |  | In this test, we are configuring FS_Offset as 10 and we are changing the phase value and check whether the phase compensated value is observed --- 60 MHz |  |  | 91 - compression enable a - 60MHz a - 60MHz 0 - cc2 enabled 0 - cc1 disabled 0 - 162 prbs | tc_c_u_coupling_case_1_compress_60_phasecomp.sv | tcs_02_60_9000_tc1_bfp9_fs_10 | PASS
5 | Mixed Bandwidth | In this test cc1 is 60MHz and cc2 is 100MHz and we are configuring FS_Offset as 14. |  |  | 91 - compression enable a - 60MHz e - 100MHz 0 - cc1 enabled 0 - cc2 enabled 0 - 273 prbs | tc_c_u_coupling_case_1_compress_mixed_60_100.sv | tcs_04_60_100_9000_tc1_bfp9_fs_14 | PASS
6 | PRB Blanking | In this test, we are configuring FS_Offset as 7 in all Subframes slot 0 and 1 - 182 prb's (we are blanking 0 to 91 prb's) |  |  | 91 - compression enable a - 60MHz e - 100MHz 0 - cc1 enabled 0 - cc2 enabled 92- 272 prbs (SF 0 Slot 1) 0-181 prbs (SF 1 Slot 1) 0-273 prbs (SF 0 Slot 0 & SF 1 Slot 0) | tc_prb_blanking_case_1_compression.sv | tcs_07_100_9000_tc1_bfp9_prb_blank_fs_07 | PASS
7 |  | In this test, we are configuring FS_Offset as 6 and in Subframe 0 slot 0 - 162 prb's slot 1 - 71 prb's (we are blanking 0 to 90 prb's) and in Subframe 1 slot 0 - 162 prb's slot 1 - 71 prb's (we are blanking 71 to 161 prb's) and observe whether FDV is adding zeros for blanked prb's |  |  | 91 - compression enable a - 60MHz e - 100MHz 0 - cc1 enabled 0 - cc2 enabled 91- 162 prbs (SF 0 Slot 1) 0-70 prbs (SF 1 Slot 1) 0-162 prbs (SF 0 Slot 0 & SF 1 Slot 0) | tc_prb_blanking_case_2_compression.sv | tcs_08_60_9000_tc1_bfp9_prb_blank_fs_6 | PASS
8 | eAXC Blanking | In this test, one eAXC is blanked and check whether fdv is adding 0's for blanked eAXC in downlink and in uplink side we wil check whether the blanked eAXC is not coming at the output. We are configuring FS_Offset as 4. |  |  | 91 - compression enable a - 60MHz e - 100MHz 0 - cc1 enabled 0 - cc2 enabled 0 - 273 prbs | tc_eaxc_blanking_case_1_compression.sv | tcs_06_100_9000_tc1_bfp9_blank_1_axc_fs_4 | PASS
9 | Symbol Blanking | In this test, we are blanking 4 Symbols in each slot and check whether FDV is adding zeros for blanked Symbols. We are configuring FS_Offset as 12. |  |  |  | tc_compression_symbol_blanking.sv | tcs_12_100_9000_tc1_bfp9_fs_12_sym_blank_cc1_m1 | PASS
10 | Symbol Blanking + AXC Blanking | In this test, we are blanking 4 Symbols and 2 AXCs in each slot and observe whether FDV is adding zeros for blanked Symbols and AXCs. We are configuring FS_Offset as 12. |  |  |  | tc_compression_symbol_axc_blanking.sv | tcs_13_100_9000_tc1_bfp9_fs_12_sym_axc_blank_cc1_m1 | PASS
11 | Multisection AXC + Symbol + PRB Blanking | In this test, we are blanking AXCs 1 and 3 in both slots, In slot 0, Symbols 0,8 and 13 are blanked. From Symbols 1-7, PRBs 0-95 are blanked and for symbols 9-12, PRBs 0-128 are blanked. In slot 1, Symbols 2,3,4 and 13 are blanked. For Symbols 0-1, 223-273 PRBs are blanked and for Symbols 5-12, 0-90 and 182-272 PRBs are blanked for multiple sections. We are configuring FS_Offset as 10. |  |  |  | tc_multi_sec_sym_axc_prb_blanking.sv | tcs_20_100_9000_tc3_bfp9_fs_10_axc_sym_prb_blank_cc1_m2 | PASS

## PRACH_Simulation
S.NO | Features | Description | CoverGroup | CoverPoint | CoverageBin | Test Case name | Test Vector (pcap) | Simulation Status
1 | C-plane Configuration Index 27 | In this test case, we are configuring FS_Offset as 12 and we will test prach long format configuration index 27 (Long Preamble Format 0, default configuration) via C-Plane Packets which will be sent in DL and with NCOs value of 424738816 |  |  |  | tc_prach_long_format_c_plane.sv | tcs_01_100_9000_tc1_bfp9_fs_12 | PASS
1 |  | In this test case, we are configuring FS_Offset as 12, enabling CC1, disabling CC2 and we will test prach longformat configuration index 27 (Long Preamble Format 0, default configuration) via C-Plane Packets which will be sent in DL and with NCOs value of 424738817 |  |  |  | tc_prach_long_format_c_plane_cc2dis.sv | tcs_25_100_9000_tc1_bfp9_fs_7_prb_blank_cc1_m1 | PASS
3 | M-Plane configuration Index A7 | In this test case we will test prach short format A7 . C-Plane Packets will be sent in DL and Pattern enabled to start the PRACH configured via M-Plane. We are configuring FS_Offset as 6. |  |  |  | tc_prach_short_format_m_plane.sv | tcs_14_100_9000_tc1_bfp9_fs_6_cc2_m2 | PASS
3 | M-Plane configuration Index A7 | In this test case we will test prach short format M-Plane configuration index A7. Pattern is enabled and we are configuring FS_Offset as 5. |  |  |  | tc_prach_short_format_m_plane.sv | tcs_21_100_9000_tc1_bfp9_fs_5_cc2_m2 | PASS
2 | C-Plane configuration Index 167 | In this test case we will test prach short format C-Plane configuration index A7. Pattern is enabled and we are configuring FS_Offset as 5. |  |  |  | tc_prach_short_format_c_plane.sv | tcs_26_100_9000_tc1_bfp9_fs_5_cc1_m2 | PASS
3 | C-Plane configuration Index 209 | In this test case, we are blanking 1st AXC for DL, UL & PRACH to test prach short format C-Plane configuration index D1, PRACH data injected directly at PRACH IP. Pattern is disabled and we are configuring CFG_Index as 209, Freq_offset as 193, PID as 29 and FS_Offset as 1. |  |  |  | tc_short_prach_ip_inj_cfg_idx209.sv | tcs_22_100_9000_tc1_bfp9_fs_1_cc1_m2 | PASS
6 | C-Plane configuration Index F0 | In this test case, we will test prach short format C-Plane configuration index F0, PRACH data injected directly at PRACH IP. Pattern is disabled and we are configuring CFG_Index as 240, Freq_offset as 0, PID as 23 and FS_Offset as 12. |  |  |  | tc_short_prach_ip_inj_cfg_idx240.sv | tcs_23_100_9000_tc1_bfp9_fs_12_cc1_m1 | PASS
4 | C-Plane configuration Index 168 | In this test case, we will test prach short format C-Plane configuration index 168, PRACH data injected directly at PRACH IP. Pattern is disabled and we are configuring CFG_Index as 168 and FS_Offset as 5. |  |  |  | tc_short_prach_ip_inj_cfg_idx168.sv | tcs_28_cfg_168_100_9000_tc1_bfp9_fs_5_cc1_m2 | PASS
5 | C-Plane configuration Index 86 | In this test case, we will test prach short format C-Plane configuration index 86, PRACH data injected directly at PRACH IP. Pattern is disabled and we are configuring CFG_Index as 86 and FS_Offset as 5. |  |  |  | tc_short_prach_ip_inj_cfg_idx86.sv | tcs_27_cfg_86_100_9000_tc1_bfp9_fs_5_cc1_m2 | PASS

## FH_IP_Connectivity (hidden)
Compression test vectors
S.NO | Date | BUILD NAME | SYS ID | single | multiple | sec drop | AZURE/LOCAL SOF PATH | Observations
1 | 2023-06-29 | Section Id updated based on valid |  | single | multiple | secdrop | Commit 7d55ade8: sec_id fix | Sec_id_fix

## Injection_Simulation
S.NO | Features | Description | Test Case name | Test Vector (pcap) | Simulation Status
1 | UL Injection | In this test, downlink cplane information is injected at down link and PUSCH & Short PRACH are injected directly at coupling. We are configuring FS_Offset as 11. | tc_fft_injection_ul_100mhz.sv | 01_test_100_9000_tc1_bfp9_cfg_167_fs_11
1 |  | In this test, downlink cplane information multi Symbol is injected at down link . PUSCH & Long PRACH are scheduled for all subframes (As per C-Plane DSPBA PRACH output) are injected directly at coupling. | tc_c_u_coupling_case_2_compress.sv |  | PASS
2 |  | In this test, downlink cplane information multi Section is injected at down link . PUSCH & Long PRACH are scheduled for all subframes (As per C-Plane DSPBA PRACH output) are injected directly at coupling. | tc_c_u_coupling_case_3_compress.sv |  | PASS
3 |  | In this test, downlink cplane information multi Section and Multi Symbol is injected at down link . PUSCH & Long PRACH are scheduled for all subframes (As per C-Plane DSPBA PRACH output) are injected directly at coupling. | tc_c_u_coupling_case_4_compress.sv |  | PASS
1 | Coupling Testing - 100 + 100 MHz | In this test, downlink cplane information is injected at down link with PRB Blanking (last 91 prb's) for slot 0 symbols of odd subframes. PUSCH & Long PRACH are scheduled for all subframes (As per C-Plane DSPBA PRACH output) are injected directly at coupling. We are configuring FS_Offset as 7. | tc_fft_injection_ul_long_cont_100mhz.sv | tcs_25_100_9000_tc1_bfp9_fs_7_prb_blank_cc1_m1 | PASS
2 |  | In this test, we will test prach short format A7 where slot 0 of all the subframes will contain 12 symbols, injected directly at coupling. C-plane data will come from downlink. | tc_fft_injection_ul_100mhz.sv | tcs_14_100_9000_tc1_bfp9_fs_6_cc2_m2 | PASS
3 | Coupling Testing - 60 + 60 MHz | In this test, one C Plane packet will carry information for all 14 Symbol 60 + 60 and we will inject PUSCH & Long PRACH directly at coupling. Even subframes are splitted unevenly and odd subframes are splitted evenly. We are configuring FS_Offset as 10. | tc_fft_injection_ul_long_cont_60mhz.sv | tcs_24_60_9000_tc1_bfp9_fs_10_m1 | PASS
4 | 100MHz - Compression Fragmentation size 1500 | In this test, we are enabling compression, configuring bandwidth of 100MHz, FS_Offset as 12 and fragmenting 1500 bytes and PUSCH & Long PRACH are directly injected at coupling. | tc_c_u_coupling_case_1_compress_frag_1500.sv | tcs_01_100_9000_tc1_bfp9_fs_12 | PASS
5 | 100MHz - No Compression Fragmentation size 9000 | In this test, we are disabling compression, configuring bandwidth of 100MHz, FS_Offset as 0 and fragmenting 9000 bytes and we will inject PUSCH and Long PRACH directly at coupling. | tc_c_u_coupling_case_1_no_compress_frag_9000.sv | tcs_05_100_9000_tc1_fs_0 | PASS
9 | UL Injection | In this test, we are configuring FS_Offset as 12, bandwidth as 100MHz, enabling compression and in uplink side we will inject at decimator. | tc_decimator_injection_ul.sv | tcs_01_100_9000_tc1_bfp9_fs_12 | PASS
6 | PRACH (1p25KHz) Window On-Time Test | In this test case, we are configuring FS_Offset as 12 and we will test prach longformat configuration index 27 (Long Preamble Format 0, default configuration) by enabling Tx Window in ORAN IP with 1ms PRACH window time. We will inject downlink cplane information down link & Long PRACH are scheduled alternate subframes (As per C-Plane DSPBA PRACH output - 1,3,5,7,9) are injected directly at coupling. Since TOD is a running counter we initialize TOD POR value based on the nearest 2.56s frame boundary value of 15.36 from which approx. 280us of DL Delay is subtracted and configured as TOD POR value with 15.36s - 0.00028s = 15.35972s | tc_fft_injection_prach_window_ontime.sv | tcs_01_100_9000_tc1_bfp9_fs_12 | PASS
7 | Coupling - eAXC Blanking CC2 disable | In this test, CC2 is disabled (with AXCs 0, 2, 4, and 6), and the pcap file will contain data for only one CC. PUSCH & Long PRACH (Cfg Index 21) are directly injected at coupling. We are configuring FS_Offset as 6. | tc_eaxc_blanking_case_1_compression_cc2_dis.sv | tcs_11_100_9000_tc1_bfp9_eaxc_cfg_21_fs_6 | PASS
8 | C-plane Configuration Index 24 | In this test case, we are configuring FS_Offset as 11 and we will test prach longformat configuration index 24 (Long Preamble Format 0, default configuration) for 2 consecutive subframes (4 & 5) via C-Plane Packets which will be sent in DL and with NCOs value of 424738816. In DL, 0-6 symbols blanked in slot 0 & 7-13 symbols blanked in slot 1 in axc 1 & 3 and 7-13 symbols blanked in slot 0 & 0-6 symbols blanked in slot 1 in axc 2 & 4. | tc_fft_injection_ul_long_cont_cfg_idx24.sv | tcs_10_100_9000_tc1_bfp9_fs_11_sym_blank_cc1_m3 | PASS
9 | Multisection AXC Blanking | In this test, we are blanking AXC's 0 and 3 in both the slots for multiple sections. In slot 0, prb's are divided unevenly in each section and in slot 1, the prbs are divided evenly and observe whether FDV is adding zeros for blanked AXCs. We are configuring FS_Offset as 12. | tc_multi_sec_axc_blank.sv | tcs_16_100_9000_tc3_bfp9_fs_12_axc_blank_cc1_m1 | PASS
10 | Multisection Symbol Blanking | In this test, we are blanking symbols 0,8 and 13 in slot 0 and 2,3,4 and 13 in slot 1 for multiple sections. In slot 0, PRB's are divided unevenly in each section and in slot 1, the PRB's are divided evenly. It is observed whether FDV is adding zeros for blanked symbols. We are configuring FS_Offset as 10. | tc_multi_sec_sym_blank.sv | tcs_17_100_9000_tc3_bfp9_fs_10_sym_blank_cc1_m2 | PASS
11 | Multisection Symbol Blanking + AXC Blanking | In this test, we are blanking AXC's 0 and 2 in each slot and symbols 0,5,6,9,10,13 in slot 0 and 0,1,6,7,11 in slot 1 for multiple sections and observe whether FDV is adding zeros for blanked Symbols and AXCs section wise. We are configuring FS_Offset as 10. | tc_multi_sec_axc_sym_blank.sv | tcs_18_100_9000_tc3_bfp9_fs_14_axc_sym_blank_cc1_m2 | PASS
12 | Multisection PRB Blanking | In this test, we are blanking 0, 92-271 PRBs in slot 0 and 0-90 PRBs in slot 1 for multiple sections and observe whether FDV is adding zeros for blanked PRBs section wise. We are configuring FS_Offset as 10. | tc_multi_sec_prb_blanking.sv | tcs_19_100_9000_tc3_bfp9_fs_10_prb_blank_cc1_m1 | PASS

## Power_Meter Standalone (hidden)
| SINGLE MODE | Constant Data |  | CONTINUOUS MODE | Constant Data |  | SINGLE MODE multiple iterations | Constant Data
| Compute Time | Symbols |  | Compute Time | Symbols |  | Compute Time | Symbols
Testcase_SC1 | 14 | 14 | Testcase_CC1 | 14 | 14 | Testcase_SMC1 | 14 | 14
Testcase_SC2 | 14 | 28 | Testcase_CC2 | 14 | 28 | Testcase_SMC2 | 14 | 28
Testcase_SC3 | 14 | 42 | Testcase_CC3 | 14 | 42 | Testcase_SMC3 | 14 | 42
Testcase_SC4 | 14 | 56 | Testcase_CC4 | 14 | 56 | Testcase_SMC4 | 14 | 56
Testcase_SC5 | 28 | 28 | Testcase_CC5 | 28 | 28 | Testcase_SMC5 | 28 | 28
Testcase_SC6 | 28 | 42 | Testcase_CC6 | 28 | 42 | Testcase_SMC6 | 28 | 42
Testcase_SC7 | 28 | 56 | Testcase_CC7 | 28 | 56 | Testcase_SMC7 | 28 | 56
Testcase_SC8 | 42 | 42 | Testcase_CC8 | 42 | 42 | Testcase_SMC8 | 42 | 42
Testcase_SC9 | 42 | 56 | Testcase_CC9 | 42 | 56 | Testcase_SMC9 | 42 | 56
| SINGLE MODE | Random Data |  | CONTINUOUS MODE | Random Data |  | SINGLE MODE multiple iterations | Random Data
| Compute Time | Symbols |  | Compute Time | Symbols |  | Compute Time | Symbols
Testcase_SR1 | 14 | 14 | Testcase_CR1 | 14 | 14 | Testcase_SMR1 | 14 | 14
Testcase_SR2 | 14 | 28 | Testcase_CR2 | 14 | 28 | Testcase_SMR2 | 14 | 28
Testcase_SR3 | 14 | 42 | Testcase_CR3 | 14 | 42 | Testcase_SMR3 | 14 | 42
Testcase_SR4 | 14 | 56 | Testcase_CR4 | 14 | 56 | Testcase_SMR4 | 14 | 56
Testcase_SR5 | 28 | 28 | Testcase_CR5 | 28 | 28 | Testcase_SMR5 | 28 | 28
Testcase_SR6 | 28 | 42 | Testcase_CR6 | 28 | 42 | Testcase_SMR6 | 28 | 42
Testcase_SR7 | 28 | 56 | Testcase_CR7 | 28 | 56 | Testcase_SMR7 | 28 | 56
Testcase_SR8 | 42 | 42 | Testcase_CR8 | 42 | 42 | Testcase_SMR8 | 42 | 42
Testcase_SR9 | 42 | 56 | Testcase_CR9 | 42 | 56 | Testcase_SMR9 | 42 | 56
Testcase_SR10 | 56 | 56 | Testcase_CR10 | 56 | 56 | Testcase_SMR10 | 56 | 56
| SINGLE MODE | File read (FDV expected) |  | CONTINUOUS MODE | File read (FDV Expected)
| Compute Time | Symbols |  | Compute Time | Symbols
Testcase_SF1 | 14 | 14 | Testcase_CF1 | 14 | 14
Testcase_SF2 | 14 | 28 | Testcase_CF2 | 14 | 28
Testcase_SF3 | 14 | 42 | Testcase_CF3 | 14 | 42
Testcase_SF4 | 14 | 56 | Testcase_CF4 | 14 | 56
Testcase_SF5 | 28 | 28 | Testcase_CF5 | 28 | 28
Testcase_SF6 | 28 | 42 | Testcase_CF6 | 28 | 42
Testcase_SF7 | 28 | 56 | Testcase_CF7 | 28 | 56
Testcase_SF8 | 42 | 42 | Testcase_CF8 | 42 | 42
Testcase_SF9 | 42 | 56 | Testcase_CF9 | 42 | 56
Testcase_SF10 | 56 | 56 | Testcase_CF10 | 56 | 56

## Full_scale_compression (hidden)
S.NO | Features | Description | Test Case name | Test Vector (pcap) | Simulation Status
0 | Standalone Full Scale Decompression & Compression | In this test, downlink C-plane and U-plane IQ's are injected directly at eCPRI with compparam value depending on IQ data and FS-Offset value set to 0 while generating PCAP. | tc_fs_offset_0.sv | 01_test_100_9000_tc1_bfp9_0
1 |  | In this test, downlink C-plane and U-plane IQ's are injected directly at eCPRI with compparam value depending on IQ data and FS-Offset value set to 1 while generating PCAP. | tc_fs_offset_1.sv | 01_test_100_9000_tc1_bfp9_1
2 |  | In this test, downlink C-plane and U-plane IQ's are injected directly at eCPRI with compparam value depending on IQ data and FS-Offset value set to 2 while generating PCAP. | tc_fs_offset_2.sv | 01_test_100_9000_tc1_bfp9_2
3 |  | In this test, downlink C-plane and U-plane IQ's are injected directly at eCPRI with compparam value depending on IQ data and FS-Offset value set to 3 while generating PCAP. | tc_fs_offset_3.sv | 01_test_100_9000_tc1_bfp9_3
4 |  | In this test, downlink C-plane and U-plane IQ's are injected directly at eCPRI with compparam value depending on IQ data and FS-Offset value set to4 while generating PCAP. | tc_fs_offset_4.sv | 01_test_100_9000_tc1_bfp9_4
5 |  | In this test, downlink C-plane and U-plane IQ's are injected directly at eCPRI with compparam value depending on IQ data and FS-Offset value set to 5 while generating PCAP. | tc_fs_offset_5.sv | 01_test_100_9000_tc1_bfp9_5
6 |  | In this test, downlink C-plane and U-plane IQ's are injected directly at eCPRI with compparam value depending on IQ data and FS-Offset value set to 6 while generating PCAP. | tc_fs_offset_6.sv | 01_test_100_9000_tc1_bfp9_6
7 |  | In this test, downlink C-plane and U-plane IQ's are injected directly at eCPRI with compparam value depending on IQ data and FS-Offset value set to 7 while generating PCAP. | tc_fs_offset_7.sv | 01_test_100_9000_tc1_bfp9_7
8 |  | In this test, downlink C-plane and U-plane IQ's are injected directly at eCPRI with compparam value depending on IQ data and FS-Offset value set to 8 while generating PCAP. | tc_fs_offset_8.sv | 01_test_100_9000_tc1_bfp9_8
9 |  | In this test, downlink C-plane and U-plane IQ's are injected directly at eCPRI with compparam value depending on IQ data and FS-Offset value set to 9 while generating PCAP. | tc_fs_offset_9.sv | 01_test_100_9000_tc1_bfp9_9
10 |  | In this test, downlink C-plane and U-plane IQ's are injected directly at eCPRI with compparam value depending on IQ data and FS-Offset value set to 10 while generating PCAP. | tc_fs_offset_10.sv | 01_test_100_9000_tc1_bfp9_10
11 |  | In this test, downlink C-plane and U-plane IQ's are injected directly at eCPRI with compparam value depending on IQ data and FS-Offset value set to 11 while generating PCAP. | tc_fs_offset_11.sv | 01_test_100_9000_tc1_bfp9_11
12 |  | In this test, downlink C-plane and U-plane IQ's are injected directly at eCPRI with compparam value depending on IQ data and FS-Offset value set to 12 while generating PCAP. | tc_fs_offset_12.sv | 01_test_100_9000_tc1_bfp9_12
13 |  | In this test, downlink C-plane and U-plane IQ's are injected directly at eCPRI with compparam value depending on IQ data and FS-Offset value set to 13 while generating PCAP. | tc_fs_offset_13.sv | 01_test_100_9000_tc1_bfp9_13
14 |  | In this test, downlink C-plane and U-plane IQ's are injected directly at eCPRI with compparam value depending on IQ data and FS-Offset value set to 14 while generating PCAP. | tc_fs_offset_14.sv | 01_test_100_9000_tc1_bfp9_14
15 |  | In this test, downlink C-plane and U-plane IQ's are injected directly at eCPRI with compparam value depending on IQ data and FS-Offset value set to 15 while generating PCAP. | tc_fs_offset_15.sv | 01_test_100_9000_tc1_bfp9_15

## PRACH_Short_format (hidden)
S.NO | Features | Description | Use cases | CoverGroup | CoverPoint | CoverageBin | Test Case name | Test Vector (pcap) | Simulation Status
1 | C-plane Configuration short PRACH | In this test case we will test prach short format A7 . C-Plane Packets will be sent in DL and Pattern enabled to start the PRACH. |  |  |  |  | tc_prach_short_format_c_plane.sv | 01_test_100_9000_tc1_bfp9_cfg_167_fs_11

## Feature_validation (hidden)
S.NO | Features | CC/Register Configuration | Description | Testcase
1 | Bandwidth Configuration(MHz) | 100 or 60
2 | Loopback | 100+100,60+60 | DFE/IFFT Loopback with different MTU size(9000,1500). | supports all testcases
3 | Compresion Method | 1. No-Compression 2. BFP 9bit
4 | ORAN Capture Header check | Transport Header ORAN-Common Header ORAN-Section Header (SYM,SF,RF,SEQ,Filt-Index,Vlan,DIR, Start-PRB, Num-PRB, Section )
5 | Mixed mode | 100 + 60 , 60 + 100 | supported in 2CC BW | TC 10 & TC 11
6 | Eaxc Configurability Testing | Configure DL PDSCH Eaxc-0 to 7 <configured with Random values> Configure UL PUSCH Eaxc-0 to 7 <configured with Random values> Configure UL PRACH Eaxc-8 to 15 <configured with Random values> Refer EAXC Mapping table in "HW Testvectors" sheet for more details | configure random ecpri_pcid for both PDSCH,PUSCH and PRACH.
7 | Special slot pcap - TDD pattern | DDDSUUDDDD (Refer sheet "HW Testvectors" Testcase "9 to 14") | Special slot pcap with DDDSUUDDDD pattern
8 | Downlink FDD, Uplink TDD | For uplink TDD pattern : DDDSUUDDDD (Refer sheet "HW Testvectors" Testcase "20")
9 | Long PRACH Configuration Index | 27,16,9,14,21,19,24,25,23,22,0 | supported in C-plane and M-plane Config index 25 sends four consecutive subframes | TC 1, TC 18, TC 19, TC 20, TC 21
10 | PRACH - Frequence Offset testing | RB OFFSET: Random between 0 and 270
11 | PRACH - Preamble ID | Random: 0-63
12 | PRACH - Sequence Number | Random: 0-837
13 | CC disable (Both CC enabled case) | 0+100,0+60 / 100+0,60+0 | can disable CC1 or CC2 to check 1CC BW. | supports all testcases
14 | Compile time CC-2 Enable/Disable | Validate CC-1 and CC-1 , CC-2 Compile time builds
15 | Uplink Mux Constant | Case 1: Const REAL: < 0.707> IMAG: <-0.707> Case 2: TBD
16 | Downlink Mux Constant injected at IFFT Out | Case 1: Const REAL: < 0.707> IMAG: <-0.707> Case 2: TBD | Configure mux select reg as 1 and mux constant data reg and observe at IFFT output whether we are getting the constant data.
17 | IFFT-FFT Shift | Case1 (Default) , IFFT :12 FFT: 0 Case2 (TBD) , IFFT :< > FFT: < >
18 | Window Testing - Default | Rx/Tx window enable = 1 T2a_max_cp_dl= <TBD> T2a_min_cp_dl= 150000 T2a_max_cp_ul= <TBD> T2a_min_cp_ul= 150000 T2a_max_up= <TBD> T2a_min_up= 80000 Ta3_max_up= <TBD> Ta3_min_up= 40000 Ta3_max_up_1p25khz= 1000000 Ta3_min_up_1p25khz= 40000 | Enable window and configure timing parameters and check whether the transmitted DL packets are coming out of ORAN ip and keysight is receiving UL packets sent. Check oran counters Timing Parameters in ns Configured for generating PCAP T1a_cp_dl = 255000 T1a_cp_ul = 235000 T1a_up_dl = 105000 | TC 1
19 | Window Testing - Late | TBD
20 | Window Testing - Early | TBD
19 | Blanking testing | 100+100, 60+60 Blanking at 1. PRB Blanking (dl) - (Refer sheet "HW Testvectors" Testcase "6") 2. Symbol Level blanking (dl) -(Refer sheet "HW Testvectors" Testcase "19") 3. SF Level Blanking (dl/ul) - (Refer sheet "HW Testvectors" Testcase "17 & 18") 4. eAxC level blanking (DL/UL) - (Refer sheet "HW Testvectors" Testcase "12 to 17")
20 | PRACH C-plane blanking | BW Config : 100+100 Blanking at 1. SF Level Blanking - (Refer sheet "HW Testvectors" Testcase "18") 2. eAxC level blanking - (Refer sheet "HW Testvectors" Testcase "12 to 17")
21 | Phase compensation | Enable and Disable of Phase COMP Tested in IFFT-LB | enable the phase compensation and will check Phase offset introduced at IFFT is compensated at FFT output.
22 | Delay Compensation | DUC 2,4,6,8 DDC 8,6,4,2 | Delays with unique value for separate axc needs to be tested.
23 | IFFT/ FFT gain | 8192(Unity), 32767(12dB Gain) , 512 , 1024 (CC Level) | We need to check per cc whether we can gain upto 12db at IFFT output and FFT output. And also check minimum reg value
24 | Digital power scaling (Bypassed) | Digital pwer scaling L1&L2 = 32767, 16384 | It will scale down IFFT input based on the register value and observe scaled down at IFFT output.
25 | DFE gain | 8192, 16384 (AxC level) | Gain for individual antenna can be configured and checked at Summer output.
26 | NCO configuration 100MHz | Configure DUC NCO1 [<50> <-50> <50> <-50>] NCO2 [<-50> <50> <-50> <50> ] Configure DDC NCO1 [<-50 ><50> <-50> <50>] NCO2 [<50> <-50> <50> <-50> ] | configure both DUC and DDC NCO registers and observe the data at summer out.
27 | NCO configuration 60MHz | Configure DUC NCO1 [<30> <-30> <30> <-30>] NCO2 [<-30> <30> <-30> <30> ] Configure DDC NCO1 [<-30 ><30> <-30> <30>] NCO2 [<30> <-30> <30> <-30> ] | configure both DUC and DDC NCO registers and observe the data at summer out.
28 | DC SC enable | DC SC enable/Disable (Tested in IFFT-FFT LPBK) | configure dc sc enable register as 1 and observe at IFFT output.
29 | Coefficient reload (100MHz/60MHz) | 1. Load the zero/unity coefficient and observe that the reload is reflected in spectrum 2. Load the actual Channel Filter coefficient for 100MHz and 60MHz and check the correct functionality 3. Check coefficient bank select feature by testing both BW configuration example (100 + 60 and 60 + 100) cases | configure the DUC and DDC channel filter coefficient and observe the data.
30 | Interrupt check reg check | 160ms C and U Interrupt, FIFO Full Interrupt | 1. Transmit in ORS ODU 2. Configure Radio (DL Start / UL Start) 3. Stop Transmit in ORS ODU Check interrupt is triggered
31 | LINK pull down/up testing | Negetive testing, PTP should recover after link up,CU Plane also recover | 1. Transmit in ORS ODU 2. Configure Radio (DL Start / UL Start) 3. Remove the 25G Ethernet Link 4. Re-connect the 25G Ethernet Link PTP and Uplink traffic should recover
32 | ODU- Pause and Play Testing | 1. Setup the ODU-ORU for normal operation 2. ODU-Stop 3. ODU-Start 4. Repeat Step-2 and Step-3 Multiple times Thoughput should not drop Validate the captures
33 | M-plane testing upto 1500 bytes | Validate the M-Plane performance using IPERF | Packet size (128,256,512,1k,1500) Direction (Client , Server) Table the maximum throughput achieved for different packet size
34 | PTP Testing | Two step and One step,Topology C1 and C3
35 | MTU Size | 9000, 1500
36 | Hard Hold-Over testing |  | Hard Holdover: Tests to identify what DPLLX status corresponds to presence/absence of SyncE Renesas DPLL Status Check: Check DPLL0 is locked to SyncE ./spidev_test -D /dev/spidev1.0 -v -s 400000 -p "\x7c\x00\xC0\x10\x20" ./spidev_test -D /dev/spidev1.0 -v -s 400000 -p "\xd4\x00\x00\x00\x00\x00\x00\x00\x00\x00\x00" Bold Red refers to DPLL0. Bold Black refers to DPLL1. 1. Without QSFP cage plugged - No carrier check STATUS.INx_MON_STATUS e.g.: cat /sys/class/spidev/spidev1.0/device/rc38612_reg_dump 2. With QSFP plugged, but cable disconnected - No carrier 3. With QSFP plugged - Link bring down from peer connection (e.g. Keysight OS or Cisco switch) 4. With QSFP plugged - Normal Bring-up Process (we expect FHIP 25GbE up & running)
37 | Soft Hold-Over testing | soft holdover Testing | Soft Holdover: Identify absence of PTP (Stop T-GM PTP from running) Soft Holdover Test Scenario: a. Establish PTP b. Wait until master offset and frequency both converged to +/-0ns and +/-0ppb respectively c. Stop PTP from T-GM (Entering Soft Holdover) d. Wait for 29'30" (whole Soft Holdover duration) e. Restart T-GM PTP (Exiting Soft Holdover), monitor T-TSC PTP going from S0 --> S2. Observation : 1. PTP is locked : FSM status is S2 (master offset printouts on screen) 2. PTP is lost: FSM is S0 (local clock printouts on screen) Check DL/UL captures are working without any drift
38 | Coupling | 1 C-Plane 1-Section for D1-Rel | Uplink SYMBOL and PRB Blanking not supported
39 | SFN Accuracy check Alpha=0, Beta=0 | Check the SFN accuracy for multiple reboot
40 | SFN Accuracy check Alpha=<TBD1,TBD2> , Beta=<TBD1,TBD2> | Check the SFN accuracy for multiple reboot
Note on B39: Rajkumar Vellaichamy: After 30 minutes holdover when PTP is lost - (Disconnect PTP4l stack by CTRL-C, Check DL/UL captures without any drift) After 2 minutes holdover when SyncE is lost - Soft holdover (Absence of PTP during 30 minutes if PTP is recovered): Normal Radio operation continues. No Need for a counter adjustment/reset Hard holdover (Absence of SyncE during 2 minutes if SyncE is recovered): Reset counters/DSP scenario Re-init when alpha-beta are programmed: Reset counters/DSP

## SIM Testvectors
Testcase ID | Compression | CC1 BW | CC2 BW | MTU size | FS-Offset | PRACH | Eaxc Mapping | 1CC/2CC | FDD/TDD | Coupling Usecase | Blanking | prach subframe
tcs_01 | 9-Bit BFP | 100 | 100 | 9000 | 12 | CFG_Index =27 Freq_offset =0 PID =23 Seq_Num =53 | Mapping 1 | 2CC | FDD | Usecase 1 |  | 1,3,5,7,9
tcs_02 | 9-Bit BFP | 60 | 60 | 9000 | 10 | CFG_Index =27 Freq_offset =0 PID =23 Seq_Num =53 | Mapping 1 | 2CC | FDD | Usecase 1 |  | 1,3,5,7,9
tcs_03 | 9-Bit BFP | 100 | 60 | 9000 | 12 | CFG_Index =27 Freq_offset =0 PID =23 Seq_Num =53 | Mapping 1 | 2CC | FDD | Usecase 1 |  | 1,3,5,7,9
tcs_04 | 9-Bit BFP | 60 | 100 | 9000 | 14 | CFG_Index =27 Freq_offset =0 PID =23 Seq_Num =53 | Mapping 1 | 2CC | FDD | Usecase 1 |  | 1,3,5,7,9 | EAXC Mapping table
tcs_05 | no compression | 100 | 100 | 9000 | 0 | CFG_Index =27 Freq_offset =0 PID =23 Seq_Num =53 | Mapping 1 | 2CC | FDD | Usecase 1 |  | 1,3,5,7,9 |  | DL CC1 Flow ID's | DL CC2 Flow ID's
tcs_06 | 9-Bit BFP | 100 | 100 | 9000 | 4 | CFG_Index =27 Freq_offset =0 PID =23 Seq_Num =53 | Mapping 1 | 2CC | FDD | Usecase 1 | 1 axc blank | 1,3,5,7,9 | Mapping 1 | 0;2;4;6 | 1;3;5;7
tcs_07 | 9-Bit BFP | 100 | NA | 9000 | 7 | CFG_Index =27 Freq_offset =0 PID =23 Seq_Num =53 | Mapping 1 | 1CC | FDD | Usecase 1 | Blank first and last 91 prb's in both DL and UL slot | 1,3,5,7,9 | Mapping 2 | 0;1;2;3 | 4;5;6;7
tcs_08 | 9-Bit BFP | 60 | 60 | 9000 | 6 | CFG_Index =27 Freq_offset =0 PID =23 Seq_Num =53 | Mapping 1 | 2CC | FDD | Usecase 1 | prb blanking ul and dl | 1,3,5,7,9 | Mapping 3 | 4100;4708;9543;1380 | 4440;4633;13433;9778
tcs_09 | 9-Bit BFP | 100 | 100 | 9000 | 4 | CFG_Index =27 Freq_offset =0 PID =23 Seq_Num =53 | Mapping 1 | 2CC | FDD | Usecase 1 | eaxc id | 1,3,5,7,9 |  | same way UL and PRACH Flow ID's are mapped
tcs_10 | 9-Bit BFP | 100 | NA | 9000 | 11 | CFG_Index = 24 Freq_offset = 34 PID = 1 Seq_Num = 2 | Mapping 3 | 1CC | FDD | Usecase 1 | In DL, 0- 6 symbols blanked in slot 0 & 7-13 symbols blanked in slot 1 in axc 1 & 3 In DL, 7 -13 symbols blanked in slot 0 & 0-6 symbols blanked in slot 1 in axc 2 & 4 | 3,4,8,9
tcs_11 | 9-Bit BFP | 100 | 100 | 9000 | 6 | CFG_Index =21 Freq_offset =148 PID =12 Seq_Num =837 | Mapping 1 | 1CC | FDD | Usecase 1 |  | 4,8,9
tcs_12 | 9-Bit BFP | 100 | NA | 9000 | 12 | CFG_Index =27 Freq_offset =0 PID =23 Seq_Num =53 | Mapping 1 | 1CC | FDD | Usecase 1 | 4,5,6,10 symbols balnked in DL and UL slot boundary | 1,3,5,7,9
tcs_13 | 9-Bit BFP | 100 | NA | 9000 | 12 | CFG_Index =16 Freq_offset =0 PID =23 Seq_Num =53 | Mapping 1 | 1CC | FDD | Usecase 1 | axc 1 and 4 blanked & 4,5,6,10 symbols blanked in DL and UL slot boundary | 1,6
tcs_14 | 9-Bit BFP | 100 | NA | 9000 | 6 | CFG_Index =167 Freq_offset =0 PID =23 Seq_Num =53 | Mapping 2 | 2CC | FDD | Usecase 1 | No slot boundary short PRACH | 0,1,2,3,4,5,6,7,8,9
tcs_15 | 9-Bit BFP | 100 | NA | 9000 | 10 | multisection - DL & UL CFG_Index =27 Freq_offset =0 PID =23 Seq_Num =53 | Mapping 1 | 1CC | FDD | Usecase 3 | Multisection symbols = 0 to 13 even slot - 1,91,180,1 prb divided unevenly odd slot - prb divided evenly as 91 | 1,3,5,7,9
tcs_16 | 9-Bit BFP | 100 | NA | 9000 | 12 | multisection - DL & UL CFG_Index =27 Freq_offset =0 PID =23 Seq_Num =53 | Mapping 1 | 1CC | FDD | Usecase 3 | Multisection with axc blanking symbols = 0 to 13 even slot - 1,91,180,1 prb divided unevenly odd slot - prb divided evenly as 91 axc - 0 and 3 th axc blanked | 1,3,5,7,9
tcs_17 | 9-Bit BFP | 100 | NA | 9000 | 10 | multisection - DL & UL CFG_Index =21 Freq_offset 49 PID =24 Seq_Num =54 | Mapping 2 | 1CC | FDD | Usecase 3 | Multisection with symbol blanking symbol 0,8,13 blanked in even slot -prb divided unevenly symbol 2,3,4,13 blanked in odd slot - prb divided evenly | 4,8,9
tcs_18 | 9-Bit BFP | 100 | NA | 9000 | 14 | multisection - DL & UL CFG_Index =9 Freq_offset =89 PID =20 Seq_Num =54 | Mapping 2 | 1CC | FDD | Usecase 3 | multisection+axc blank+symbol blank 0 and 2 eaxc blanked symbol 0,5,6,9,10,13 blanked in even slot -prb divided unevenly symbol 0,1,6,7,11 blanked in odd slot - prb divided evenly & unevenly | 7
tcs_19 | 9-Bit BFP | 100 | NA | 9000 | 10 | multisection - DL & UL CFG_Index =27 Freq_offset =0 PID =23 Seq_Num =53 | Mapping 1 | 1CC | FDD | Usecase 3 | Multisection- prb blanking PRB blanking - 0-0,92-271 even slot 0-90 -odd slot | 1,3,5,7,9
tcs_20 | 9-Bit BFP | 100 | NA | 9000 | 14 | multisection - DL & UL CFG_Index =9 Freq_offset =89 PID =20 Seq_Num =54 | Mapping 2 | 1CC | FDD | Usecase 3 | multisection+axc blank+symbol blank+prb blank 1 and 3 eaxc blanked symbol 0,8,13 blanked in even slot with prb blanked in sym 1:7 -0-95 prb, sym 9:12 -0:128 prb symbol 2,3,4,13 blanked in odd slot - sym 0:1 - 223-273 prb,5:12 - 0:90,5:12 -182-272 prb blanked | 7
tcs_21 | 9-Bit BFP | 100 | NA | 9000 | 5 | B4 CFG_Index =167 Freq_offset =0 PID =23 Seq_Num =53 | Mapping 2 | 1CC | FDD | Usecase 1 | No Short PRACH | 0,1,2,3,4,5,6,7,8,9
tcs_22 | 9-Bit BFP | 100 | NA | 9000 | 1 | C2 CFG_Index = 209 Freq_offset = 193 PID = 29 Seq_Num = 98 | Mapping 2 | 1CC | FDD | Usecase 1 | Blank 1st axc for DL,UL & PRACH | 1,3,5,7,9
tcs_23 | 9-Bit BFP | 100 | NA | 9000 | 12 | A2/B2 CFG_Index =240 Freq_offset =0 PID =23 Seq_Num =53 | Mapping 1 | 1CC | FDD | Usecase 1 | No | 0,1,2,3,4,5,6,7,8,9
tcs_24 | 9-Bit BFP | 60 | NA | 9000 | 10 | CFG_Index = 27 Freq_offset = 10 PID = 34 Seq_Num = 21 | Mapping 1 | 1CC | FDD | Usecase 1 | multisection pcap in UL even subframe - splitted unevenly odd subframe - splitted evenly slot | 1,3,5,7,9
tcs_25 | 9-Bit BFP | 100 | NA | 9000 | 7 | CFG_Index =27 Freq_offset =0 PID =23 Seq_Num =53 | Mapping 1 | 1CC | FDD | Usecase 1 | Blank last 91 prb's for slot 0 symbols odd subframes | 1,3,5,7,9
tcs_26 | 9-Bit BFP | 100 | NA | 9000 | 5 | B4 CFG_Index =167 Freq_offset =0 PID =23 Seq_Num =53 | Mapping 2 | 1CC | FDD | Usecase 1 | No Short PRACH | 0,1,2,3,4,5,6,7,8,9
tcs_27 | 9-Bit BFP | 100 | NA | 9000 | 5 | CFG_Index =86 Freq_offset =0 PID =23 Seq_Num =53 | Mapping 2 | 1CC | FDD | Usecase 1 | No | 0,1,2,3,4,5,6,7,8,9
tcs_28 | 9-Bit BFP | 100 | NA | 9000 | 5 | CFG_Index =168 Freq_offset =0 PID =23 Seq_Num =53 | Mapping 2 | 1CC | FDD | Usecase 1 | No | 0,1,2,3,4,5,6,7,8,9

## List of Features (hidden)
S.NO | Features | CC/Register Configuration | Description
1 | IFFT/ FFT gain/PRACH gain | 8192(Unity), 32767(12dB Gain) , 512 , 1024 (CC Level) | We need to check per cc whether we can gain upto 12db at IFFT output and FFT output. And also check minimum reg value
2 | DFE gain | 8192, 16384 (AxC level) | Gain for individual antenna can be configured and checked at Summer output.
3 | NCO configuration 100MHz | Configure DUC NCO1 [<50> <-50> <50> <-50>] NCO2 [<-50> <50> <-50> <50> ] Configure DDC NCO1 [<-50 ><50> <-50> <50>] NCO2 [<50> <-50> <50> <-50> ] | configure both DUC and DDC NCO registers and observe the data at summer out.
4 | NCO configuration 60MHz | Configure DUC NCO1 [<30> <-30> <30> <-30>] NCO2 [<-30> <30> <-30> <30> ] Configure DDC NCO1 [<-30 ><30> <-30> <30>] NCO2 [<30> <-30> <30> <-30> ] | configure both DUC and DDC NCO registers and observe the data at summer out.
5 | DC SC enable | DC SC enable/Disable (Tested in IFFT-FFT LPBK) | configure dc sc enable register as 1 and observe at IFFT output.
6 | Blanking testing | 100+100, 60+60 Blanking at 1. PRB Blanking (dl) - (Refer sheet "HW Testvectors" Testcase "6") 2. Symbol Level blanking (dl) -(Refer sheet "HW Testvectors" Testcase "19") 3. SF Level Blanking (dl/ul) - (Refer sheet "HW Testvectors" Testcase "17 & 18") 4. eAxC level blanking (DL/UL) - (Refer sheet "HW Testvectors" Testcase "12 to 17")
7 | Phase compensation | Enable and Disable of Phase COMP Tested in IFFT-LB | enable the phase compensation and will check Phase offset introduced at IFFT is compensated at FFT output.
8 | Delay Compensation | DUC 2,4,6,8 DDC 8,6,4,2 | Delays with unique value for separate axc needs to be tested.
9 | DDC MUX constant
10 | IFFT MUX constant
11 | LINK pull down/up testing | PTP should recover after link up,CU Plane also recover | 1. Transmit in ORS ODU 2. Configure Radio (DL Start / UL Start) 3. Remove the 25G Ethernet Link 4. Re-connect the 25G Ethernet Link PTP and Uplink traffic should recover
12 | ODU- Pause and Play Testing | 1. Setup the ODU-ORU for normal operation 2. ODU-Stop 3. ODU-Start 4. Repeat Step-2 and Step-3 Multiple times Thoughput should not drop Validate the captures
13 | SFN Accuracy check with non zero -Alpha , Beta values | Check the SFN accuracy
14 | PTP Testing | Two step and One step,Topology C1 and C3
15 | Long PRACH Configuration Index | 27,16,9,14,21,19,24,25,23,22,0,256 | supported in C-plane and M-plane Config index 25 sends four consecutive subframes
16 | coupling | single section / multisection
17 | DFE Loopback /IFFT-FFT Loopback
18 | Power Meter

## HW_Validation (hidden)
| Testcase ID | Compression | CC1 BW | CC2 BW | MTU size | FS-Offset | PRACH | Eaxc Mapping | 1CC/2CC | FDD/TDD | Coupling Usecase | Blanking | prach subframe
| Testcase 1 | 9-Bit BFP | 100 | 100 | 9000 | 12 | CFG_Index =27 Freq_offset =0 PID =23 Seq_Num =53 | Mapping 1 | 2CC | FDD | Usecase 1 | No | 1,3,5,7,9
| Testcase 2 | 9-Bit BFP | 60 | 60 | 9000 | 10 | CFG_Index = 27 Freq_offset = 10 PID = 34 Seq_Num = 21 | Mapping 1 | 2CC | FDD | Usecase 1 | No | 1,3,5,7,9
| Testcase 3 | 9-Bit BFP | 100 | 60 | 9000 | 15 | CFG_Index = 24 Freq_offset = 24 PID = 56 Seq_Num = 145 | Mapping 3 | 2CC | FDD | Usecase 1 | No | 3,4,8,9
| Testcase 4 | No Compression | 60 | 100 | 1500 | 0 | CFG_Index = 0 Freq_offset = 52 PID = 48 Seq_Num = 562 | Mapping 3 | 2CC | FDD | Usecase 1 | No | 9
| Testcase 5 | 9-Bit BFP | 100 | 100 | 1500 | 13 | CFG_Index = 16 Freq_offset = 100 PID = 63 Seq_Num = 289 | Mapping 3 | 2CC | FDD | Usecase 1 | No | 1,6
| Testcase 6 | 9-Bit BFP | 60 | 100 | 9000 | 8 | CFG_Index = 25 Freq_offset = 123 PID = 5 Seq_Num = 564 | Mapping 2 | 2CC | FDD | Usecase 1 | Blank first 62 prb's for slot 1 symbols even subframes for CC1 axcs Blank middle 91 prb's for slot 0 symbols odd subframes for CC2 axcs | 6,7,8,9
| Testcase 7 | 9-Bit BFP | 100 | NA | 9000 | 5 | CFG_Index = 21 Freq_offset = 148 PID = 12 Seq_Num = 837 | Mapping 2 | 1CC | FDD | Usecase 1 | No | 4,8,9
| Testcase 8 | 9-Bit BFP | 60 | NA | 9000 | 0 | CFG_Index = 23 Freq_offset = 45 PID = 19 Seq_Num = 765 | Mapping 3 | 1CC | FDD | Usecase 1 | No | 7,8,9
| Testcase 9 | 9-Bit BFP | 100 | NA | 1500 | 14 | CFG_Index = 9 Freq_offset = 234 PID = 2 Seq_Num = 681 | Mapping 2 | 1CC | TDD | Usecase 1 | No | 7
| Testcase 10 | 9-Bit BFP | 60 | NA | 9000 | 3 | CFG_Index = 14 Freq_offset = 202 PID = 43 Seq_Num = 0 | Mapping 3 | 1CC | TDD | Usecase 1 | No | 2
| Testcase 11 | No Compression | 100 | NA | 9000 | 0 | CFG_Index = 19 Freq_offset = 108 PID = 9 Seq_Num = 777 | Mapping 3 | 1CC | TDD | Usecase 1 | No | 2,7
| Testcase 12 | 9-Bit BFP | 100 | NA | 9000 | 1 | CFG_Index = 9 Freq_offset = 193 PID = 29 Seq_Num = 150 | Mapping 2 | 1CC | TDD | Usecase 1 | Blank 1st axc for DL,UL & PRACH | 7
| Testcase 13 | No Compression | 100 | 100 | 9000 | 0 | CFG_Index = 14 Freq_offset = 67 PID = 16 Seq_Num = 275 | Mapping 3 | 2CC | TDD | Usecase 1 | Blank 1 & 4 axc in CC1 Blank 2 & 3 axc in CC2 for DL,UL & PRACH | 2
| Testcase 14 | 9-Bit BFP | 60 | 60 | 1500 | 9 | CFG_Index = 19 Freq_offset = 259 PID = 38 Seq_Num = 111 | Mapping 3 | 2CC | TDD | Usecase 1 | Blank 1& 3 axc in CC1 Blank 2 & 4 axc in CC2 for DL,UL & PRACH | 2,7
| Testcase 15 | 9-Bit BFP | 100 | 100 | 1500 | 2 | CFG_Index = 22 Freq_offset = 270 PID = 19 Seq_Num = 35 | Mapping 2 | 2CC | FDD | Usecase 1 | Blank 1,2 & 3 axc in CC1 Blank axc 4 in CC2 for DL,UL & PRACH | 3,4,9
| Testcase 16 | No Compression | 60 | 60 | 9000 | 0 | CFG_Index = 23 Freq_offset = 213 PID = 58 Seq_Num = 3 | Mapping 2 | 2CC | FDD | Usecase 1 | Blank 1 axc in CC1 Blank 1 , 3 and 4 axc in CC2 for DL,UL & PRACH | 7,8,9
| Testcase 17 | 9-Bit BFP | 100 | 100 | 9000 | 4 | CFG_Index = 27 Freq_offset = 79 PID = 41 Seq_Num = 712 | Mapping 2 | 2CC | FDD | Usecase 1 | Blank subframe 0,2,4,6,8 in UL | 1,3,5,7,9
| Testcase 18 | No Compression | 100 | 100 | 1500 | 0 | CFG_Index = 27 Freq_offset = 90 PID = 27 Seq_Num = 456 | Mapping 2 | 2CC | FDD | Usecase 1 | Blank subframe 1,5,9 in UL & PRACH | 3,7
| Testcase 19 | 9-Bit BFP | 100 | NA | 9000 | 11 | CFG_Index = 24 Freq_offset = 34 PID = 1 Seq_Num = 2 | Mapping 3 | 1CC | FDD | Usecase 1 | In DL, 0- 6 symbols blanked in slot 0 & 7-13 symbols blanked in slot 1 in axc 1 & 3 In DL, 7 -13 symbols blanked in slot 0 & 0-6 symbols blanked in slot 1 in axc 2 & 4 | 3,4,8,9
| Testcase 20 | 9-Bit BFP | 100 | NA | 9000 | 6 | CFG_Index = 25 Freq_offset = 8 PID = 61 Seq_Num = 732 | Mapping 3 | 1CC | DL-FDD UL-TDD | Usecase 1 | No | 6,7,8,,9
| Testcase 21 | 9-Bit BFP | 100 | NA | 9000 | 13 | CFG_Index = 256 Freq_offset = 270 PID = 61 Seq_Num = 732 Prach gain = 1.5 | Mapping 3 | 1CC | DL-FDD UL-TDD | Usecase 1 | No | 7
| Testcase 22 | 9-Bit BFP | 100 | NA | 9000 | 8 | CFG_Index = 262 Freq_offset = 270 PID = 61 Seq_Num = 732 Prach gain = 0.5 | Mapping 3 | 1CC | DL-FDD UL-TDD | Usecase 1 | No | 2
| Testcase 23 | 9-Bit BFP | 60 | NA | 9000 | 12 | CFG_Index = 25 Freq_offset = 123 PID = 5 Seq_Num = 564 | Mapping 2 | 1CC | FDD | Usecase 1 | Blank first 62 prb's for slot 1 symbols even subframes | 6,7,8,9
| Testcase 24 | 9-Bit BFP | 100 | NA | 9000 | 7 | CFG_Index =27 Freq_offset =0 PID =23 Seq_Num =53 | Mapping 1 | 1CC | FDD | Usecase 1 | Blank last 91 prb's for slot 0 symbols odd subframes | 1,3,5,7,9
TDD mode Pattern per slot: DDDSUUDDDD
EAXC Mapping table
[6 empty] | DL CC1 Flow ID's | DL CC2 Flow ID's
[5 empty] | Mapping 1 | 0;2;4;6 | 1;3;5;7
[5 empty] | Mapping 2 | 0;1;2;3 | 4;5;6;7
[5 empty] | Mapping 3 | 4100;4708;9543;1380 | 4440;4633;13433;9778
same way UL and PRACH Flow ID's are mapped
s.no | Testcase ID | Compression | CC1 BW | CC2 BW | MTU size | FS-Offset | PRACH | Eaxc Mapping | 1CC/2CC | FDD/TDD | Coupling Usecase | Blanking | vivek build sys_19 | 1B_1CC | 1B_2CC | 1C_1CC
1 | Testcase 7 | 9-Bit BFP | 100 | NA | 9000 | 5 | CFG_Index = 21 Freq_offset = 148 PID = 12 Seq_Num = 837 | Mapping 2 | 1CC | FDD | Usecase 1 | No |  | VSA - fine matlab - fine |  | VSA - fine matlab - fine
2 | Testcase 8 | 9-Bit BFP | 60 | NA | 9000 | 0 | CFG_Index = 23 Freq_offset = 45 PID = 19 Seq_Num = 765 | Mapping 3 | 1CC | FDD | Usecase 1 | No |  | VSA - fine matlab - fine
3 | Testcase 9 | 9-Bit BFP | 100 | NA | 1500 | 14 | CFG_Index = 9 Freq_offset = 234 PID = 2 Seq_Num = 681 | Mapping 2 | 1CC | TDD | Usecase 1 | No | fine but EVM is high in matlab capture. Soft reset not worked | VSA - fine matlab - fine
4 | Testcase 10 | 9-Bit BFP | 60 | NA | 9000 | 3 | CFG_Index = 14 Freq_offset = 202 PID = 43 Seq_Num = 0 | Mapping 3 | 1CC | TDD | Usecase 1 | No |  | VSA - fine matlab - fine
5 | Testcase 11 | No Compression | 100 | NA | 9000 | 0 | CFG_Index = 19 Freq_offset = 108 PID = 9 Seq_Num = 777 | Mapping 3 | 1CC | TDD | Usecase 1 | No |  |  |  | VSA - fine matlab - fine
6 | Testcase 12 | 9-Bit BFP | 100 | NA | 9000 | 1 | CFG_Index = 9 Freq_offset = 193 PID = 29 Seq_Num = 150 | Mapping 2 | 1CC | TDD | Usecase 1 | Blank 1st axc for DL,UL & PRACH |  |  |  | VSA - fine matlab - fine
7 | Testcase 19 | 9-Bit BFP | 100 | NA | 9000 | 11 | CFG_Index = 24 Freq_offset = 34 PID = 1 Seq_Num = 2 | Mapping 3 | 1CC | FDD | Usecase 1 | In DL, 0- 6 symbols blanked in slot 0 & 7-13 symbols blanked in slot 1 in axc 1 & 3 In DL, 7 -13 symbols blanked in slot 0 & 0-6 symbols blanked in slot 1 in axc 2 & 4 | VSA - fine FINE - inc EVM(mat) | VSA - fine matlab - fine |  | VSA - fine matlab - fine
8 | Testcase 20 | 9-Bit BFP | 100 | NA | 9000 | 6 | CFG_Index = 25 Freq_offset = 8 PID = 61 Seq_Num = 732 | Mapping 3 | 1CC | DL-FDD UL-TDD | Usecase 1 | No
9 | Testcase 21 | 9-Bit BFP | 100 | NA | 9000 | 13 | CFG_Index = 256 Freq_offset = 270 PID = 61 Seq_Num = 732 Prach gain = 1.5 | Mapping 3 | 1CC | DL-FDD UL-TDD | Usecase 1 | No
10 | Testcase 22 | 9-Bit BFP | 100 | NA | 9000 | 8 | CFG_Index = 262 Freq_offset = 270 PID = 61 Seq_Num = 732 Prach gain = 0.5 | Mapping 3 | 1CC | DL-FDD UL-TDD | Usecase 1 | No
11 | Testcase 23 | 9-Bit BFP | 60 | NA | 9000 | 12 | CFG_Index = 25 Freq_offset = 123 PID = 5 Seq_Num = 564 | Mapping 2 | 1CC | FDD | Usecase 1 | Blank first 62 prb's for slot 1 symbols even subframes
12 | Testcase 24 | 9-Bit BFP | 100 | NA | 9000 | 7 | CFG_Index =27 Freq_offset =0 PID =23 Seq_Num =53 | Mapping 1 | 1CC | FDD | Usecase 1 | Blank middle 91 prb's for slot 0 symbols odd subframes
13 | Testcase 1 | 9-Bit BFP | 100 | 100 | 9000 | 12 | CFG_Index =27 Freq_offset =0 PID =23 Seq_Num =53 | Mapping 1 | 2CC | FDD | Usecase 1 | No |  |  | VSA- fine matlab - fine

## Feature_validation (2) (hidden)
S.NO | Features | Description | Testcase no
1 | DFE loopback (100 + 100, 60 + 60) | Same bandwidth for both the CC in all coupling usecases (1,2,3 and 4) with different MTU size(9000,1500). | Testcase 1, Testcase 6
2 | DFE loopback (100 + 60, 60 + 100) | Mixed bandwidth testing in usecase 1. | Testcase 10,Testcase 11
3 | IFFT FFT loopback (100 + 100, 60 + 60) | Same bandwidth for both the CC inall coupling usecases (1,2,3 and 4) with different MTU size(9000,1500). | Testcase 1, Testcase 6
4 | IFFT FFT loopback (100 + 60, 60 + 100) | Mixed bandwidth testing in usecase 1. | Testcase 10,Testcase 11
5 | PRACH Long Format - Cplane | Testing PRACH Long Format - 0 for one config index in all DFE loopback case. First we will test this with M-plane afterwards we will test it with C-plane (27,16,9,14,21) | except Testcase 27
PRACH Long Format - Mplane
6 | CC1 disable (0 + 100) , (0 + 60) | We will disable first CC and configure 100 or 60 MHz bandwidth for Second CC in this testing with any one usecase. | Testcase 1
7 | CC2 disable (100 + 0) , (60 + 0) | We will disable Second CC and configure 100 or 60 MHz bandwidth for first CC in this testing with any one usecase. | Testcase 1
1 CC testing
8 | Eaxc Configurability in Mixed BW with FS=15 | We will configure random ecpri_pcid for both PDSCH,PUSCH and PRACH. | Testcase 5
9 | Window testing | We will enable window and configure timing parameters and check whether the transmitted DL packets are coming out of ORAN ip and keysight is receiving UL packets sent. Check oran counters | Testcase 1
10 | Phase compensation | We will enable the phase compensation and will check Phase offset introduced at IFFT is compensated at FFT output. | Testcase 1
11 | Delay Compensation | Delays with unique value for separate axc needs to be tested. | Testcase 1
12 | DFE gain | Gain for individual antenna can be configured and checked at Summer output. | Testcase 1
13 | IFFT and FFT gain | We need to check per cc whether we can gain upto 12db at IFFT output and FFT output. And also check minimum reg value | Testcase 1
14 | Digital power scaling | It will scale down IFFT input based on the register value and we will observe scaled down at IFFT output. | Testcase 1
15 | IFFT Mux constant | We will configure mux select reg as 1 and mux constant data reg and we will observe at IFFT output whether we are getting the constant data. | Testcase 1
DDC Mux constant
16 | NCO configuration | We will configure both DUC and DDC NCO registers and observe the data at summer out. | Testcase 1
17 | Coefficient reload | We will configure the DUC and DDC channel filter coefficient and observe the data. | Testcase 1
18 | DC SC enable | We will configure dc sc enable register as 1 and observe at IFFT output. | Testcase 1
19 | PRB Blanking | We will blank the some PRBS at Downlink and transmit the data. We will test this for some coupling usecases (1 and 3). | Testcase 12 and 13
DL symbol level blanking
20 | Eaxc Blanking (100 + 100),(60+60) | Blank 1 axc in PDSCH,PUSCH and PRACH | Testcase 14
21 | Eaxc Blanking with CC disable | Blank 1 axc of CC1 in PDSCH PUSCH and PRACH and disable CC2
23 | Eaxc Blanking with PRB blanking in DL | Blank 2 or 3 random axc on PUSCH and PRACH
24 | PRACH C-plane blanking | Blank all axc in PRACH | Testcase 16
25 | Eaxc Blanking (100 + 100) | Enable one AxC and blank others
26 | EAXC blanking with EAXC _ID testcase | Blank random 2 axc of PUSCH and one PRACH in eaxc testcase | Testcase 15
27 | Capture API | We will configure information such as BW,Lpbk , capture point,axc, Sfn,Symbol in the terminal(Board) to get captured data instead of checking it in matlab. | Testcase 1
28 | Specific subframe pcap | Specific subframes will be present in the pcap(enabled only subframe 2 and 7) | Testcase 23
29 | Special slot pcap - TDD pattern | Special slot pcap with DDDSUUDDDD pattern | Testcase 26,27,28
30 | FIFO intr reg check | Mask intr of c and u intr, unmask fifo intr and check status
31
32 | LINK pull down/up testing
33 | M-plane testing upto 1500 bytes
34 | Both C1/C3 topology test
PRACH input from ddc
valid mapping ranges in dtsi
EVM calculation update in reference

## test_vector_list (hidden)
SI.NO | TESTCASE NAME | USECASE | BANDWIDTH | MTU | COMPRESSION TYPE | CONFIG INDEX | FREQ OFFSET | REMARKS
1 | 01_test_100_9000_tc1_bfp9_fs_12 | usecase1 | 100MHz | 9000 | bfp9 | 27 | 0
2 | 02_test_100_9000_tc1_fs_0 | usecase1 | 100MHz | 9000 | no compression | 27 | 0
3 | 03_test_100_1500_tc1_bfp9_fs_8 | usecase1 | 100MHz | 1500 | bfp9 | 27 | 0
4 | 04_test_100_1500_tc1_fs_0 | usecase1 | 100MHz | 1500 | no compression | 27 | 0
5 | 05_test_100_9000_tc1_bfp9_eaxc_fs_9 | usecase1 | 100MHz | 9000 | bfp9 | 27 | 0 | eAxc configuration
6 | 06_test_60_9000_tc1_bfp9_fs_10 | usecase1 | 60MHz | 9000 | bfp9 | 27 | 0
7 | 07_test_60_9000_tc1_fs_0 | usecase1 | 60MHz | 9000 | no compression | 27 | 0
8 | 08_test_60_1500_tc1_bfp9_fs_0 | usecase1 | 60MHz | 1500 | bfp9 | 27 | 0
9 | 09_test_60_1500_tc1_fs_0 | usecase1 | 60MHz | 1500 | no compression | 27 | 0
10 | 10_test_100_60_9000_tc1_bfp9_fs_3 | usecase1 | 100MHz,60MHz | 9000 | bfp9 | 27 | 0
11 | 11_test_60_100_9000_tc1_bfp9_fs_15 | usecase1 | 60MHz,100MHz | 9000 | bfp9 | 27 | 0
12 | 12_test_100_9000_tc1_bfp9_prb_blank_fs_5 | usecase1 | 100MHz | 9000 | bfp9 | 27 | 0 | PRB Blanking
13 | 13_test_60_9000_tc1_bfp9_prb_blank_fs_11 | usecase1 | 60MHz | 9000 | bfp9 | 27 | 0 | PRB Blanking
14 | 14_test_100_9000_tc1_bfp9_blank_1_axc_fs_4 | usecase1 | 100MHz | 9000 | bfp9 | 27 | 0 | eaxc blanking-1st eaxc blanked
15 | 15_test_100_9000_tc1_bfp9_eaxc_blank_3_axc_fs_7 | usecase1 | 100MHz | 9000 | bfp9 | 27 | 0 | eaxc blanking-1,4,8 eaxc_id
16 | 16_test_100_9000_tc1_bfp9_blank_all_prach_fs_6 | usecase1 | 100MHz | 9000 | bfp9 | NA | NA | PRACH C-plane blanking
17 | 17_test_100_9000_tc1_bfp9_cfg_27_rb_30_fs_9 | usecase1 | 100MHz | 9000 | bfp9 | 27 | 30
18 | 18_test_100_9000_tc1_bfp9_cfg_21_rb_0_fs_12 | usecase1 | 100MHz | 9000 | bfp9 | 21 | 0
19 | 19_test_100_9000_tc1_bfp9_cfg_16_rb_0_fs_5 | usecase1 | 100MHz | 9000 | bfp9 | 16 | 0
20 | 20_test_100_9000_tc1_bfp9_cfg_9_rb_0_fs_13 | usecase1 | 100MHz | 9000 | bfp9 | 9 | 0
21 | 21_test_100_9000_tc1_bfp9_cfg_14_rb_0_fs_4 | usecase1 | 100MHz | 9000 | bfp9 | 14 | 0
22 | 22_test_100_9000_tc1_bfp9_ul_sf_27_4axc_fs_11 | usecase1 | 100MHz | 9000 | bfp9 | NA | NA | 4 axc_specific slot allocation pcap with subframe 2 and 7 enabled without prach
23 | 23_test_100_9000_tc1_bfp9_ul_sf_27_8axc_fs_1 | usecase1 | 100MHz | 9000 | bfp9 | 27 | 0 | 8axc_specific slot allocation pcap with subframe 2 and 7 enabled with prach
24 | 24_test_100_9000_tc1_bfp9_ul_sf_13579_4axc_fs_6 | usecase1 | 100MHz | 9000 | bfp9 | 27 | 0 | 4 axc_specific slot allocation pcap with subframe 1 3 5 7 9 enabled with prach
25 | 25_test_100_9000_tc1_bfp9_ul_sf_13579_8axc_fs_10 | usecase1 | 100MHz | 9000 | bfp9 | 27 | 0 | 8 axc_specific slot allocation pcap with subframe 1 3 5 7 9 enabled with prach
26 | 26_test_100_9000_tc1_bfp9_tdd_spl_slot_cfg_9_fs_11 | usecase1 | 100MHz | 9000 | bfp9 | 9 | 0 | 4 axc_special slot pcap with tdd pattern DDDSUUDDDD for cfg 9
27 | 27_test_100_9000_tc1_bfp9_tdd_spl_slot_cfg_14_fs_9 | usecase1 | 100MHz | 9000 | bfp9 | 14 | 0 | 4 axc_special slot pcap with tdd pattern DDDSUUDDDD for cfg 14
28 | 28_test_100_9000_tc1_bfp9_tdd_spl_slot_cfg_19_fs_14 | usecase1 | 100MHz | 9000 | bfp9 | 19 | 0 | 4 axc_special slot pcap with tdd pattern DDDSUUDDDD for cfg 19
29 | 29_test_100_60_9000_tc1_bfp9_eaxc_fs_15 | usecase1 | 100MHz,60MHz | 9000 | bfp9 | 27 |  | golden tc
30 | 30_test_100_9000_tc1_bfp9_eaxc_blanking_cc2_disable_fs_13 | usecase1 | 100MHz | 9000 | bfp9 | 27
31 | 31_test_100_9000_tc1_bfp9_prb_axc_blank_fs_12 | usecase1 | 100MHz | 9000 | bfp9 | 27
32 | 32_test_100_9000_tc1_bfp9_sym_blank_fs_8 | usecase1 | 100MHz | 9000 | bfp9 | 27
33 | 33_test_100_9000_tc1_bfp9_only_7th_axc_fs_14 | usecase1 | 100MHz | 9000 | bfp9 | 27 |  | except 7th axc all other axcs are blanked

## IFFT-FFT Standalone simulation (hidden)
S.NO | Features | Description | Input File | Simulation Status
1 | 60MHz - No Compression | In this test we are disabling compression, configuring the port as 1944 samples | fdv_exp.txt | IN PROGRESS
4 | 100MHz - No Compression | In this test we are disabling compression, configuring the port as 3276 samples | fdv_exp.txt | IN PROGRESS

## DUC Standalone simulation (hidden)
S.NO | Features | Description | Input File | Simulation Status
1 | 100MHz - No Compression | In this test we are disabling compression, configuring the Bandwidth as 100MHz | interleaver_lineup1_exp.txt for lineup1 | IN PROGRESS
interleaver_lineup2_exp.txt for lineup2
2 | 60MHz - No Compression | In this test we are disabling compression, configuring the Bandwidth as 60MHz | interleaver_lineup1_exp.txt for lineup1 | YET TO BE DONE input and output expected files yet to generated
interleaver_lineup2_exp.txt for lineup2

## DDC Standalone simulation (hidden)
S.NO | Features | Description | Input File | Simulation Status
1 | 100MHz - No Compression | In this test we are disabling compression, configuring the Bandwidth as 100MHz | interpolator_exp.txt | IN PROGRESS
2 | 60MHz - No Compression | In this test we are disabling compression, configuring the Bandwidth as 60MHz | yet to be generated | YET TO BE DONE input and output expected files yet to generated

## PRACH Standalone simulation (hidden)
S.NO | Features | Description | Use case | Input File | Simulation Status
1 | 100MHz - No Compression | In this test we are disabling compression, configuring the Bandwidth as 100MHz | b4 format | prach_sim_input.txt | PASSING FOR 5 SUBFRAME

## cu-coupling_100MHz_9000 (hidden)
S.NO | Packet Number | Number of sections | sectionid | startsymbolid | syminc | numsymbol | startPRB | numprb | Description | Use cases | Test Vector | Simulation Status | STATUS: RTL SYS ID: XXXXX
MTU Size= 9000 (91 PRBs)
1 | 1 | 1 | 0 | 0 | 0 | 14 | 0 | 273 | One c-plane packet for all 14 symbol with single section, MTU: 9000 | usecase-1 | test_100_9000_tc1
| 1 | 1 | 0 | 0 | 0 | _ | 0 | 182 | [5 empty] | = | C-plane Message
| 2 | 1 | 0 | 0 | 0 | _ | 182 | 91
2 | 1 | 1 | 0 | 0 | 0 | 1 | 0 | 273 | One c-plane per symbol with single section MTU: 9000 | usecase-2 | test_100_9000_tc2
| 2 | 1 | 0 | 1 | 0 | 1 | 0 | 273
| … | … | … | … | … | … | … | …
| 14 | 1 | 0 | 13 | 0 | 1 | 0 | 273
| 1 | 1 | 0 | 0 | 0 | _ | 0 | 182
| 2 | 1 | 0 | 0 | 0 | _ | 182 | 91
| … | … | … | … | … | … | … | …
| 40 | 1 | 0 | 13 | 0 | _ | 0 | 182
| 41 | 1 | 0 | 13 | 0 | _ | 182 | 91
3 | 1 | 21 | 0 | 0 | 0 | 14 | 0 | 13 | Receiving one c-plane packet with 21 section with each section using 13 PRBs for all 14 symbols MTU: 9000 Combining of multiple small sections | usecase-3 | test_100_9000_tc3
|  |  | 1 | 0 | 0 | 14 | 13 | 13
|  |  | … | … | … | … | … | …
|  |  | 20 | 0 | 0 | 14 | 260 | 13
| 1 | 14 | 0 | 0 | 0 | _ | 0 | 13
|  |  | … | … | … | … | … | …
|  |  | 6 | 0 | 0 | _ | 169 | 13
| 2 | 7 | 14 | 0 | 0 | _ | 182 | 13
|  |  | … | … | … | … | … | …
|  |  | 20 | 0 | 0 | _ | 260 | 13
4 | 1 | 21 | 0 | 0 | 0 | 1 | 0 | 13 |  | usecase-4 | test_100_9000_tc4
|  |  | 1 | 0 | 0 | 1 | 13 | 13
|  |  | … | … | … | … | … | …
|  |  | 20 | 0 | 0 | 1 | 260 | 13
| 2 | 21 | 0 | 1 | 0 | 1 | 0 | 13
|  |  | 1 | 1 | 0 | 1 | 13 | 13
|  |  | … | … | … | … | … | …
|  |  | 20 | 1 | 0 | 1 | 260 | 13
| … | … | … | … | … | … | … | …
| 14 | 21 | 0 | 13 | 0 | 1 | 0 | 13
|  |  | 1 | 13 | 0 | 1 | 13 | 13
|  |  | … | … | … | … | … | …
|  |  | 20 | 13 | 0 | 1 | 260 | 13
| 1 | 14 | 0 | 0 | 0 | _ | 0 | 13
|  |  | … | … | … | … | … | …
|  |  | 6 | 0 | 0 | _ | 169 | 13
| 2 | 7 | 14 | 0 | 0 | _ | 182 | 13
|  |  | … | … | … | … | … | …
|  |  | 20 | 0 | 0 | _ | 260 | 13
5 | 1 | 7 | 0 | 0 | 1 | 2 | 0 | 273 | One c-plane with 7 section using syminc MTU: 9000 Fragmentation into 91 PRB | usecase-5 | test_100_9000_tc5
|  |  | 1 | 2 | 1 | 2 | 0 | 273
|  |  | … | … | … | … | … | …
|  |  | 6 | 12 | 1 | 2 | 0 | 273
| 1 | 1 | 0 | 0 | 0 | _ | 0 | 182
| 2 | 1 | 0 | 0 | 0 | _ | 182 | 91
| … | … | … | … | … | … | … | …
| 40 | 1 | 6 | 13 | 0 | _ | 0 | 182
| 42 | 1 | 6 | 13 | 0 | _ | 182 | 91
6 | 1 | 21 | 0 | 0 | 0 | 1 | 26 | 13 | Testcase 4 + Out of order Receiving one c-plane packet with 21 section with each section using 13 PRBs for each symbol with out of order | usecase-6 | test_100_9000_tc6
|  |  | 1 | 0 | 0 | 1 | 13 | 13
|  |  | … | … | … | … | … | …
|  |  | 20 | 0 | 0 | 1 | 260 | 13
| … | … | … | … | … | … | … | …
| 1 | 7 | 0 | 0 | 0 | _ | 0 | 13
|  |  | … | … | … | … | … | …
|  |  | 6 | 0 | 0 | _ | 78 | 13
| … | … | … | … | … | … | … | …
| 3 | 7 | 14 | 0 | 0 | _ | 182 | 13
|  |  | … | … | … | … | … | …
|  |  | 20 | 0 | 0 | _ | 260 | 13
7 | 1 | 14 | 0 | 0 | 0 | 1 | 0 | 13 | usecase 4 with dropping some PRBs | usecase-4 | test_100_9000_tc7
|  |  | 1 | 0 | 0 | 1 | 26 | 13
|  |  | … | … | … | … | … | …
|  |  | 13 | 0 | 0 | 1 | 260 | 13
| … | … | … | … | … | … | … | …
| 1 | 7 | 0 | 0 | 0 | _ | 0 | 13
|  |  | … | … | … | … | … | …
|  |  | 6 | 0 | 0 | _ | 130 | 13
| 2 | 7 | 7 | 0 | 0 | _ | 143 | 13
|  |  | … | … | … | … | … | …
|  |  | 13 | 0 | 0 | _ | 260 | 13
8 | 1 | 14 | 0 | 0 | 0 | 1 | 26 | 13 | usecase 6 with dropping some PRBs | usecase-6 | test_100_9000_tc8
|  |  | 1 | 0 | 0 | 1 | 0 | 13
|  |  | … | … | … | … | … | …
|  |  | 13 | 0 | 0 | 1 | 247 | 13
| 1 | 7 | 0 | 0 | 0 | _ | 0 | 13
|  |  | … | … | … | … | … | …
|  |  | 13 | 0 | 0 | _ | 169 | 13
| 2 | 7 | 0 | 0 | 0 | _ | 0 | 13
|  |  | … | … | … | … | … | …
|  |  | 13 | 0 | 0 | _ | 169 | 13
9 to 16 | 1 | 1 | 0 | 0 | 0 | 14 | 0 | 273 | Test case 9 to 16 with BFP 9 bit Compression | Example given for usecase-1 | test_100_9000_tc1_bfp9
| 1 | 1 | 0 | 0 | 0 | _ | 0 | 273
MTU Size= 1500 (30 PRBs)
17 | 1 | 1 | 0 | 0 | 0 | 14 | 0 | 273 | Receiving one c-plane packet for all 14 symbol, MTU: 1500 | usecase-1 | test_100_1500_tc1
| 1 | 1 | 0 | 0 | 0 | _ | 0 | 30
| 2 | 1 | 0 | 0 | 0 | _ | 30 | 30
| … | … | … | … | … | … | … | …
| 10 | 1 | 0 | 0 | 0 | _ | 270 | 3
| … | … | … | … | … | … | … | …
| 131 | 1 | 0 | 13 | 0 | _ | 0 | 30
| 132 | 1 | 0 | 13 | 0 | _ | 30 | 30
| … | … | … | … | … | … | … | …
| 140 | 1 | 0 | 13 | 0 | _ | 270 | 3
18 | 1 | 1 | 0 | 0 | 0 | 1 | 0 | 273 | Receiving one c-plane packet for each symbol , MTU: 1500 | usecase-2 | test_100_1500_tc2
| 2 | 1 | 0 | 1 | 0 | 1 | 0 | 273
| … | … | … | … | … | … | … | …
| 14 | 1 | 0 | 13 | 0 | 1 | 0 | 273
| 1 | 1 | 0 | 0 | 0 | _ | 0 | 30
| 2 | 1 | 0 | 0 | 0 | _ | 30 | 30
| … | … | … | … | … | … | … | …
| 10 | 1 | 0 | 0 | 0 | _ | 270 | 3
| … | … | … | … | … | … | … | …
| 131 | 1 | 0 | 13 | 0 | _ | 0 | 30
| 132 | 1 | 0 | 13 | 0 | _ | 30 | 30
| … | … | … | … | … | … | … | …
| 140 | 1 | 0 | 13 | 0 | _ | 270 | 3
19 | 1 | 19 | 0 | 0 | 0 | 14 | 0 | 15 | Receiving one c-plane packet with 18 section with each section using 15 PRBs and one section using 3 PRBs for all 14 symbols , MTU: 1500 | usecase-3 | test_100_1500_tc3
|  |  | 1 | 0 | 0 | 14 | 15 | 15
|  |  | … | … | … | … | … | …
|  |  | 18 | 0 | 0 | 14 | 270 | 3
| 1 | 7 | 0 | 0 | 0 | _ | 0 | 15
|  |  | … | … | … | … | … | …
|  |  | 6 | 0 | 0 | _ | 90 | 1
| … | … | … | … | … | … | … | …
| 3 | 7 | 12 | 0 | 0 | _ | 182 | 13
|  |  | … | … | … | … | … | …
|  |  | 18 | 0 | 0 | _ | 270 | 3
20 | 1 | 19 | 0 | 0 | 0 | 1 | 0 | 15 | Receiving one c-plane packet with 18 section with each section using 15 PRBs and one section using 3 PRBs for each symbol , MTU: 1500 | usecase-4 | test_100_1500_tc4
|  |  | 1 | 0 | 0 | 1 | 15 | 15
|  |  | … | … | … | … | … | …
|  |  | 18 | 0 | 0 | 1 | 270 | 3
| 1 | 7 | 0 | 0 | 0 | _ | 0 | 15
|  |  | … | … | … | … | … | …
|  |  | 6 | 0 | 0 | _ | 90 | 1
| … | … | … | … | … | … | … | …
| 3 | 7 | 12 | 0 | 0 | _ | 182 | 13
|  |  | … | … | … | … | … | …
|  |  | 18 | 0 | 0 | _ | 270 | 3
21 | 1 | 7 | 0 | 0 | 1 | 2 | 0 | 273 | Receiving one c-plane with 7 section using syminc , MTU: 1500 | usecase-5 | test_100_1500_tc5
|  |  | 1 | 2 | 1 | 2 | 0 | 273
|  |  | … | … | … | … | … | …
|  |  | 6 | 12 | 1 | 2 | 0 | 273
| 1 | 1 | 0 | 0 | 0 | _ | 0 | 30
| 2 | 1 | 0 | 0 | 0 | _ | 30 | 30
| … | … | … | … | … | … | … | …
| 10 | 1 | 0 | 0 | 0 | _ | 270 | 3
| … | … | … | … | … | … | … | …
| 131 | 1 | 6 | 13 | 0 | _ | 0 | 30
| 132 | 1 | 6 | 13 | 0 | _ | 30 | 30
| … | … | … | … | … | … | … | …
| 140 | 1 | 6 | 13 | 0 | _ | 270 | 3
22 | 1 | 19 | 0 | 0 | 0 | 1 | 15 | 15 | Receiving one c-plane packet with 18 section with each section using 15 PRBs and one section using 3 PRBs for each symbol with out of order , MTU: 1500 | usecase-6 | test_100_1500_tc6
|  |  | 1 | 0 | 0 | 1 | 0 | 15
|  |  | … | … | … | … | … | …
|  |  | 18 | 0 | 0 | 1 | 270 | 3
| 1 | 7 | 0 | 0 | 0 | _ | 0 | 15
|  |  | … | … | … | … | … | …
|  |  | 6 | 0 | 0 | _ | 90 | 1
| … | … | … | … | … | … | … | …
| 3 | 7 | 12 | 0 | 0 | _ | 182 | 13
|  |  | … | … | … | … | … | …
|  |  | 18 | 0 | 0 | _ | 270 | 3
23 | 1 | 13 | 0 | 0 | 0 | 1 | 0 | 15 | usecase 4 with dropping some PRBs , MTU: 1500 | usecase-4 | test_100_1500_tc7
|  |  | 1 | 0 | 0 | 1 | 30 | 15
|  |  | … | … | … | … | … | …
|  |  | 12 | 0 | 0 | 1 | 270 | 3
| 1 | 7 | 0 | 0 | 0 | _ | 0 | 15
|  |  | … | … | … | … | … | …
|  |  | 6 | 0 | 0 | _ | 135 | 1
| 2 | 7 | 6 | 0 | 0 | _ | 136 | 14
|  |  | … | … | … | … | … | …
|  |  | 18 | 0 | 0 | _ | 270 | 3
24 | 1 | 13 | 0 | 0 | 0 | 1 | 30 | 15 | usecase 6 with dropping some PRBs , MTU: 1500 | usecase-6 | test_100_1500_tc8
|  |  | 1 | 0 | 0 | 1 | 0 | 15
|  |  | … | … | … | … | … | …
|  |  | 12 | 0 | 0 | 1 | 255 | 15
| 1 | 7 | 0 | 0 | 0 | _ | 0 | 15
|  |  | … | … | … | … | … | …
|  |  | 6 | 0 | 0 | _ | 135 | 1
| 2 | 7 | 6 | 0 | 0 | _ | 136 | 14
|  |  | … | … | … | … | … | …
|  |  | 18 | 0 | 0 | _ | 270 | 3
25-32 | 1 | 1 | 0 | 0 | 0 | 14 | 0 | 273 | Compression - BFP - 9Bit , MTU: 1500 | usecase-1 Explained with example | test_100_1500_tc1_bfp9
| 1 | 1 | 0 | 0 | 0 | _ | 0 | 52
| 2 | 1 | 0 | 0 | 0 | _ | 52 | 52
| … | … | … | … | … | … | … | …
| 6 | 1 | 0 | 0 | 0 | _ | 260 | 13
| … | … | … | … | … | … | … | …
| 79 | 1 | 0 | 13 | 0 | _ | 0 | 52
| 80 | 1 | 0 | 13 | 0 | _ | 52 | 52
| … | … | … | … | … | … | … | …
| 84 | 1 | 0 | 13 | 0 | _ | 260 | 13
Note on C1: [Threaded comment] Your version of Excel allows you to read this threaded comment; however, any edits to it will get removed if the file is opened in a newer version of Excel. Learn more: https://go.microsoft.com/fwlink/?linkid=870924 Comment: @Annamalai Raj G , Please add TESTCASE for fragmentation size 1500 Reply: @Annamalai Raj G , Include 60MHz testcase
Note on D1: [Threaded comment] Your version of Excel allows you to read this threaded comment; however, any edits to it will get removed if the file is opened in a newer version of Excel. Learn more: https://go.microsoft.com/fwlink/?linkid=870924 Comment: @Annamalai Raj G , Add testcase with BFP9 bit Compression enable

## cu-coupling_60MHz_9000 (hidden)
S.NO | Packet Number | Number of sections | sectionid | startsymbolid | syminc | numsymbol | startPRB | numprb | Description | Use cases | Test Vector | Simulation Status | STATUS: RTL SYS ID: XXXXX
MTU Size= 9000 (91 PRBs)
1 | 1 | 1 | 0 | 0 | 0 | 14 | 0 | 162 | Receiving one c-plane packet for all 14 symbol,MTU: 9000 | usecase-1 | test_60_9000_tc1
| 1 | 1 | 0 | 0 | 0 | _ | 0 | 162
2 | 1 | 1 | 0 | 0 | 0 | 1 | 0 | 162 | Receiving one c-plane packet for each symbol,MTU: 9000 | usecase-2 | test_60_9000_tc2
| 2 | 1 | 0 | 1 | 0 | 1 | 0 | 162 | [5 empty] | Refer Usecase Sheet
| … | … | … | … | … | … | … | …
| 14 | 1 | 0 | 13 | 0 | 1 | 0 | 162
| 1 | 1 | 0 | 0 | 0 | _ | 0 | 162
3 | 1 | 9 | 0 | 0 | 0 | 14 | 0 | 18 | Receiving one c-plane packet with 9 section with each section using 18 PRBs for all 14 symbols ,MTU: 9000 | usecase-3 | test_60_9000_tc3
|  |  | 1 | 0 | 0 | 14 | 18 | 18
|  |  | … | … | … | … | … | …
|  |  | 8 | 0 | 0 | 14 | 144 | 18
| 1 | 6 | 0 | 0 | 0 | _ | 0 | 18
|  |  | … | … | … | … |  | …
|  |  | 5 | 0 | 0 | _ | 90 | 1
| 2 | 4 | 5 | 0 | 0 | _ |  | 17
|  |  | … | … | … | … | … | …
|  |  | 8 | 0 | 0 | _ | 144 | 18
4 | 1 | 9 | 0 | 0 | 0 | 1 | 0 | 18 | Receiving one c-plane packet with 9 section with each section using 18 PRBs for each symbol ,MTU: 9000 | usecase-4 | test_60_9000_tc4
|  |  | 1 | 0 | 0 | 1 | 18 | 18
|  |  | … | … | … | … | … | …
|  |  | 8 | 0 | 0 | 1 | 144 | 18
| 1 | 6 | 0 | 0 | 0 | _ | 0 | 18
|  |  | … | … | … | … | … | …
|  |  | 5 | 0 | 0 | _ | 90 | 1
| 2 | 4 | 5 | 0 | 0 | _ | 91 | 17
|  |  | … | … | … | … | … | …
|  |  | 8 | 0 | 0 | _ | 144 | 18
5 | 1 | 7 | 0 | 0 | 1 | 2 | 0 | 162 | Receiving one c-plane packet with 7 section using syminc ,MTU: 9000 | usecase-5 | test_60_9000_tc5
|  |  | 1 | 2 | 1 | 2 | 0 | 162
|  |  | … | … | … | … | … | …
|  |  | 6 | 12 | 1 | 2 | 0 | 162
| 1 | 1 | 0 | 0 | 0 | _ | 0 | 162
| 2 | 1 | 0 | 0 | 0 | _ | 0 | 162
| … | … | … | … | … | … | … | …
|  |  | 6 | 13 | 0 | _ | 0 | 162
|  |  | 6 | 13 | 0 | _ | 0 | 162
6 | 1 | 9 | 0 | 0 | 0 | 1 | 18 | 18 | Receiving one c-plane packet with 9 section with each section using 18 PRBs for each symbol with out of order ,MTU: 9000 | usecase-6 | test_60_9000_tc6
|  |  | 1 | 0 | 0 | 1 | 0 | 18
|  |  | … | … | … | … | … | …
|  |  | 8 | 0 | 0 | 1 | 126 | 18
| 1 | 6 | 0 | 0 | 0 | _ | 0 | 18
|  |  | … | … | … | … | … | …
|  |  | 5 | 0 | 0 | _ | 90 | 1
| 2 | 4 | 5 | 0 | 0 | _ | 91 | 17
|  |  | … | … | … | … | … | …
|  |  | 8 | 0 | 0 | _ | 144 | 18
7 | 1 | 6 | 0 | 0 | 0 | 1 | 0 | 18 | usecase 4 with dropping some PRBs ,MTU: 9000 | usecase-4 | test_60_9000_tc7
|  |  | 1 | 0 | 0 | 1 | 36 | 18
|  |  | … | … | … | … | … | …
|  |  | 5 | 0 | 0 | 1 | 126 | 18
| 1 | 4 | 0 | 0 | 0 | _ | 0 | 18
|  |  | … | … | … | … | … | …
|  |  | 3 | 0 | 0 | _ | 90 | 1
| 2 | 3 | 3 | 0 | 0 | _ | 91 | 17
|  |  | … | … | … | … | … | …
|  |  | 5 | 0 | 0 | _ | 126 | 18
8 | 1 | 6 | 0 | 0 | 0 | 1 | 18 | 18 | usecase 6 with dropping some PRBs ,MTU: 9000 | usecase-6 | test_60_9000_tc8
|  |  | 1 | 0 | 0 | 1 | 0 | 18
|  |  | … | … | … | … | … | …
|  |  | 5 | 0 | 0 | 1 | 108 | 18
| 1 | 4 | 0 | 0 | 0 | _ | 0 | 18
|  |  | … | … | … | … | … | …
|  |  | 3 | 0 | 0 | _ | 90 | 1
| 2 | 3 | 3 | 0 | 0 | _ | 91 | 17
|  |  | … | … | … | … | … | …
|  |  | 5 | 0 | 0 | _ | 126 | 18
2016-09-01 | 1 | 1 | 0 | 0 | 0 | 14 | 0 | 162 | Compression - BFP - 9Bit ,MTU: 9000 | usecase-1 | test_60_9000_tc1_bfp9
| 1 | 1 | 0 | 0 | 0 | 14 | 0 | 162
| 2 | 1 | 0
| … | … | …
MTU Size= 1500 (30 PRBs)
17 | 1 | 1 | 0 | 0 | 0 | 14 | 0 | 162 | Receiving one c-plane packet for all 14 symbol ,MTU: 1500 | usecase-1 | test_60_1500_tc1
| 1 | 1 | 0 | 0 | 0 | _ | 0 | 30
| 2 | 1 | 0 | 0 | 0 | _ | 30 | 30
| … | … | … | … | … | … | … | …
| 6 | 1 | 0 | 0 | 0 | _ | 150 | 12
| … | … | … | … | … | … | … | …
| 78 | 1 | 0 | 13 | 0 | _ | 0 | 30
| 79 | 1 | 0 | 13 | 0 | _ | 30 | 30
| … | … | … | … | … | … | … | …
| 84 | 1 | 0 | 13 | 0 | _ | 150 | 12
18 | 1 | 1 | 0 | 0 | 0 | 1 | 0 | 162 | Receiving one c-plane packet for each symbol,MTU: 1500 | usecase-2 | test_60_1500_tc2
| 2 | 1 | 0 | 1 | 0 | 1 | 0 | 162
| … | … | … | … | … | … | … | …
| 14 | 1 | 0 | 13 | 0 | 1 | 0 | 162
| 1 | 1 | 0 | 0 | 0 | _ | 0 | 30
| 2 | 1 | 0 | 0 | 0 | _ | 30 | 30
| … | … | … | … | … | … | … | …
| 6 | 1 | 0 | 0 | 0 | _ | 150 | 12
| … | … | … | … | … | … | … | …
| 78 | 1 | 0 | 13 | 0 | _ | 0 | 30
| 79 | 1 | 0 | 13 | 0 | _ | 30 | 30
| … | … | … | … | … | … | … | …
| 84 | 1 | 0 | 13 | 0 | _ | 150 | 12
19 | 1 | 11 | 0 | 0 | 0 | 14 | 0 | 15 | Receiving one c-plane packet with 10 section with each section using 15 PRBs and one section using 12 PRBs for all 14 symbols,MTU: 1500 | usecase-3 | test_60_1500_tc3
|  |  | 1 | 0 | 0 | 14 | 15 | 15
|  |  | … | … | … | … | … | …
|  |  | 10 | 0 | 0 | 14 | 150 | 12
| 1 | 2 | 0 | 0 | 0 | _ | 0 | 15
|  |  | 1 | 0 | 0 | _ | 15 | 15
| … | … | … | … | … | … | … | …
| 5 | 2 | 8 | 0 | 0 | _ | 120 | 15
|  |  | 9 | 0 | 0 | _ | 135 | 15
| 6 | 1 | 10 | 0 | 0 | _ | 150 | 12
20 | 1 | 11 | 0 | 0 | 0 | 1 | 0 | 15 | Receiving one c-plane packet with 10 section with each section using 15 PRBs and one section using 12 PRBs for each symbol, MTU: 1500 | usecase-4 | test_60_1500_tc4
|  |  | 1 | 0 | 0 | 1 | 15 | 15
|  |  | … | … | … | … | … | …
|  |  | 10 | 0 | 0 | 1 | 150 | 12
| 1 | 2 | 0 | 0 | 0 | _ | 0 | 15
|  |  | 1 | 0 | 0 | _ | 15 | 15
| … | … | … | … | … | … | … | …
| 5 | 2 | 8 | 0 | 0 | _ | 120 | 15
|  |  | 9 | 0 | 0 | _ | 135 | 15
| 6 | 1 | 10 | 0 | 0 | _ | 150 | 12
21 | 1 | 7 | 0 | 0 | 1 | 2 | 0 | 162 | Receiving one c-plane with 7 section using syminc,MTU: 1500 | usecase-5 | test_60_1500_tc5
|  |  | 1 | 2 | 1 | 2 | 0 | 162
|  |  | … | … | … | … | … | …
|  |  | 6 | 12 | 1 | 2 | 0 | 162
| 1 | 1 | 0 | 0 | 0 | _ | 0 | 30
| 2 | 1 | 0 | 0 | 0 | _ | 30 | 30
| … | … | … | … | … | … | … | …
| 6 | 1 | 0 | 0 | 0 | _ | 150 | 12
| … | … | … | … | … | … | … | …
| 78 | 1 | 0 | 13 | 0 | _ | 0 | 30
| 79 | 1 | 0 | 13 | 0 | _ | 30 | 30
| … | … | … | … | … | … | … | …
| 84 | 1 | 0 | 13 | 0 | _ | 150 | 12
22 | 1 | 11 | 0 | 0 | 0 | 1 | 15 | 15 | Receiving one c-plane packet with 10 section with each section using 15 PRBs and one section using 12 PRBs for each symbol with out of order,MTU: 1500 | usecase-6 | test_60_1500_tc6
|  |  | 1 | 0 | 0 | 1 | 0 | 15
|  |  | … | … | … | … | … | …
|  |  | 10 | 0 | 0 | 1 | 150 | 12
| 1 | 2 | 0 | 0 | 0 | _ | 0 | 15
|  |  | 1 | 0 | 0 | _ | 15 | 15
| … | … | … | … | … | … | … | …
| 5 | 2 | 8 | 0 | 0 | _ | 120 | 15
|  |  | 9 | 0 | 0 | _ | 135 | 15
| 6 | 1 | 10 | 0 | 0 | _ | 150 | 12
23 | 1 | 7 | 0 | 0 | 0 | 1 | 0 | 15 | usecase 4 with dropping some PRBs,MTU: 1500 | usecase-4 | test_60_1500_tc7
|  |  | 1 | 0 | 0 | 1 | 30 | 15
|  |  | … | … | … | … | … | …
|  |  | 6 | 0 | 0 | 1 | 150 | 12
| 1 | 2 | 0 | 0 | 0 | _ | 0 | 15
|  |  | 1 | 0 | 0 | _ | 30 | 15
| … | … | … | … | … | … | … | …
| 3 | 2 | 8 | 0 | 0 | _ | 90 | 15
|  |  | 9 | 0 | 0 | _ | 120 | 15
| 4 | 1 | 10 | 0 | 0 | _ | 150 | 12
24 | 1 | 7 | 0 | 0 | 0 | 1 | 30 | 15 | usecase 6 with dropping some PRBs,MTU: 1500 | usecase-6 | test_60_1500_tc8
|  |  | 1 | 0 | 0 | 1 | 0 | 15
|  |  | … | … | … | … | … | …
|  |  | 6 | 0 | 0 | 1 | 150 | 12
| 1 | 2 | 0 | 0 | 0 | _ | 0 | 15
|  |  | 1 | 0 | 0 | _ | 30 | 15
| … | … | … | … | … | … | … | …
| 3 | 2 | 8 | 0 | 0 | _ | 90 | 15
|  |  | 9 | 0 | 0 | _ | 120 | 15
| 4 | 1 | 10 | 0 | 0 | _ | 150 | 12
25-32 | 1 | 1 | 0 | 0 | 0 | 14 | 0 | 162 | Compression - BFP - 9Bit,MTU: 1500 | usecase-1 | test_60_1500_tc1_bfp9
| 1 | 1 | 0 | 0 | 0 | _ | 0 | 52
| 2 | 1 | 0 | 0 | 0 | _ | 52 | 52
| … | … | … | … | … | … | … | …
| 4 | 1 | 0 | 0 | 0 | _ | 156 | 6
| … | … | … | … | … | … | … | …
| 53 | 1 | 0 | 13 | 0 | _ | 0 | 52
| 54 | 1 | 0 | 13 | 0 | _ | 52 | 52
| … | … | … | … | … | … | … | …
| 56 | 1 | 0 | 13 | 0 | _ | 156 | 6
Note on C1: [Threaded comment] Your version of Excel allows you to read this threaded comment; however, any edits to it will get removed if the file is opened in a newer version of Excel. Learn more: https://go.microsoft.com/fwlink/?linkid=870924 Comment: @Annamalai Raj G , Please add TESTCASE for fragmentation size 1500 Reply: @Annamalai Raj G , Include 60MHz testcase
Note on D1: [Threaded comment] Your version of Excel allows you to read this threaded comment; however, any edits to it will get removed if the file is opened in a newer version of Excel. Learn more: https://go.microsoft.com/fwlink/?linkid=870924 Comment: @Annamalai Raj G , Add testcase with BFP9 bit Compression enable

## cu-coupling_100MHz (hidden)
S.NO | Packet Number | Number of sections | sectionid | startsymbolid | syminc | numsymbol | startPRB | numprb | Description | Use cases | Test Vector | STATUS: RTL SYS ID: XXXXX
MTU Size= 4410 (91 PRBs)
1 | 1 | 1 | 0 | 0 | 0 | 14 | 0 | 273 | One c-plane packet for all 14 symbol with single section, MTU: 4410 | usecase-1 | test_100_4410_tc1
| 1 | 1 | 0 | 0 | 0 | _ | 0 | 91 | [5 empty] | = | C-plane Message
| 2 | 1 | 0 | 0 | 0 | _ | 91 | 91
| 3 | 1 | 0 | 0 | 0 | _ | 182 | 91 | [5 empty] | = | U - plane Message
| … | … | … | … | … | … | … | …
| 40 | 1 | 0 | 13 | 0 | _ | 0 | 91 |  |  |  |  | Refer Usecase Sheet
| 41 | 1 | 0 | 13 | 0 | _ | 91 | 91
| 42 | 1 | 0 | 13 | 0 | _ | 182 | 91
2 | 1 | 1 | 0 | 0 | 0 | 1 | 0 | 273 | One c-plane per symbol with single section MTU: 4410 | usecase-2 | test_100_4410_tc2
| 2 | 1 | 0 | 1 | 0 | 1 | 0 | 273
| … | … | … | … | … | … | … | …
| 14 | 1 | 0 | 13 | 0 | 1 | 0 | 273
| 1 | 1 | 0 | 0 | 0 | _ | 0 | 91
| 2 | 1 | 0 | 0 | 0 | _ | 91 | 91
| 3 | 1 | 0 | 0 | 0 | _ | 182 | 91
| … | … | … | … | … | … | … | …
| 40 | 1 | 0 | 13 | 0 | _ | 0 | 91
| 41 | 1 | 0 | 13 | 0 | _ | 91 | 91
| 42 | 1 | 0 | 13 | 0 | _ | 182 | 91
3 | 1 | 21 | 0 | 0 | 0 | 14 | 0 | 13 | Receiving one c-plane packet with 21 section with each section using 13 PRBs for all 14 symbols MTU: 4410 Combining of multiple small sections | usecase-3 | test_100_4410_tc3
|  |  | 1 | 0 | 0 | 14 | 13 | 13
|  |  | … | … | … | … | … | …
|  |  | 20 | 0 | 0 | 14 | 260 | 13
| 1 | 7 | 0 | 0 | 0 | _ | 0 | 13
|  |  | … | … | … | … | … | …
|  |  | 6 | 0 | 0 | _ | 78 | 13
| … | … | … | … | … | … | … | …
| 3 | 7 | 14 | 0 | 0 | _ | 182 | 13
|  |  | … | … | … | … | … | …
|  |  | 20 | 0 | 0 | _ | 260 | 13
4 | 1 | 21 | 0 | 0 | 0 | 1 | 0 | 13 | Receiving one c-plane packet with 21 section with each section using 13 PRBs for each symbol MTU: 4410 | usecase-4 | test_100_4410_tc4
|  |  | 1 | 0 | 0 | 1 | 13 | 13
|  |  | … | … | … | … | … | …
|  |  | 20 | 0 | 0 | 1 | 260 | 13
| 2 | 21 | 0 | 1 | 0 | 1 | 0 | 13
|  |  | 1 | 1 | 0 | 1 | 13 | 13
|  |  | … | … | … | … | … | …
|  |  | 20 | 1 | 0 | 1 | 260 | 13
| … | … | … | … | … | … | … | …
| 14 | 21 | 0 | 13 | 0 | 1 | 0 | 13
|  |  | 1 | 13 | 0 | 1 | 13 | 13
|  |  | … | … | … | … | … | …
|  |  | 20 | 13 | 0 | 1 | 260 | 13
| 1 | 7 | 0 | 0 | 0 | _ | 0 | 13
|  |  | … | … | … | … | … | …
|  |  | 6 | 0 | 0 | _ | 78 | 13
| … | … | … | … | … | … | … | …
| 3 | 7 | 14 | 0 | 0 | _ | 182 | 13
|  |  | … | … | … | … | … | …
|  |  | 20 | 0 | 0 | _ | 260 | 13
5 | 1 | 7 | 0 | 0 | 1 | 2 | 0 | 273 | One c-plane with 7 section using syminc MTU: 4410 Fragmentation into 91 PRB | usecase-5 | test_100_4410_tc5
|  |  | 1 | 2 | 1 | 2 | 0 | 273
|  |  | … | … | … | … | … | …
|  |  | 6 | 12 | 1 | 2 | 0 | 273
| 1 | 1 | 0 | 0 | 0 | _ | 0 | 91
| 2 | 1 | 0 | 0 | 0 | _ | 91 | 91
| 3 | 1 | 0 | 0 | 0 | _ | 182 | 91
| … | … | … | … | … | … | … | …
| 40 | 1 | 6 | 13 | 0 | _ | 0 | 91
| 41 | 1 | 6 | 13 | 0 | _ | 91 | 91
| 42 | 1 | 6 | 13 | 0 | _ | 182 | 91
6 | 1 | 21 | 0 | 0 | 0 | 1 | 26 | 13 | Testcase 4 + Out of order Receiving one c-plane packet with 21 section with each section using 13 PRBs for each symbol with out of order | usecase-6 | test_100_4410_tc6
|  |  | 1 | 0 | 0 | 1 | 13 | 13
|  |  | … | … | … | … | … | …
|  |  | 20 | 0 | 0 | 1 | 260 | 13
| … | … | … | … | … | … | … | …
| 1 | 7 | 0 | 0 | 0 | _ | 0 | 13
|  |  | … | … | … | … | … | …
|  |  | 6 | 0 | 0 | _ | 78 | 13
| … | … | … | … | … | … | … | …
| 3 | 7 | 14 | 0 | 0 | _ | 182 | 13
|  |  | … | … | … | … | … | …
|  |  | 20 | 0 | 0 | _ | 260 | 13
7 | 1 | 14 | 0 | 0 | 0 | 1 | 0 | 13 | usecase 4 with dropping some PRBs | usecase-4 | test_100_4410_tc7
|  |  | 1 | 0 | 0 | 1 | 26 | 13
|  |  | … | … | … | … | … | …
|  |  | 13 | 0 | 0 | 1 | 260 | 13
| … | … | … | … | … | … | … | …
| 1 | 7 | 0 | 0 | 0 | _ | 0 | 13
|  |  | … | … | … | … | … | …
|  |  | 6 | 0 | 0 | _ | 130 | 13
| 2 | 7 | 7 | 0 | 0 | _ | 143 | 13
|  |  | … | … | … | … | … | …
|  |  | 13 | 0 | 0 | _ | 260 | 13
8 | 1 | 14 | 0 | 0 | 0 | 1 | 26 | 13 | usecase 6 with dropping some PRBs | usecase-6 | test_100_4410_tc8
|  |  | 1 | 0 | 0 | 1 | 0 | 13
|  |  | … | … | … | … | … | …
|  |  | 13 | 0 | 0 | 1 | 247 | 13
| 1 | 7 | 0 | 0 | 0 | _ | 0 | 13
|  |  | … | … | … | … | … | …
|  |  | 6 | 0 | 0 | _ | 117 | 13
| 2 | 7 | 7 | 0 | 0 | _ | 143 | 13
|  |  | … | … | … | … | … | …
|  |  | 13 | 1 | 0 | _ | 260 | 13
9 to 16 | 1 | 1 | 0 | 0 | 0 | 14 | 0 | 273 | Test case 9 to 16 with BFP 9 bit Compression | Example given for usecase-1 | test_100_4410_tc1_bfp9
| 1 | 1 | 0 | 0 | 0 | _ | 0 | 156
| 2 | 1 | 0 | 0 | 0 | _ | 156 | 117
| … | … | … | … | … | … | … | …
| 27 | 1 | 0 | 13 | 0 | _ | 0 | 156
| 28 | 1 | 0 | 13 | 0 | _ | 156 | 117
MTU Size= 1500 (30 PRBs)
17 | 1 | 1 | 0 | 0 | 0 | 14 | 0 | 273 | Receiving one c-plane packet for all 14 symbol, MTU: 1500 | usecase-1 | test_100_1500_tc1
| 1 | 1 | 0 | 0 | 0 | _ | 0 | 30
| 2 | 1 | 0 | 0 | 0 | _ | 30 | 30
| … | … | … | … | … | … | … | …
| 10 | 1 | 0 | 0 | 0 | _ | 270 | 3
| … | … | … | … | … | … | … | …
| 131 | 1 | 0 | 13 | 0 | _ | 0 | 30
| 132 | 1 | 0 | 13 | 0 | _ | 30 | 30
| … | … | … | … | … | … | … | …
| 140 | 1 | 0 | 13 | 0 | _ | 270 | 3
18 | 1 | 1 | 0 | 0 | 0 | 1 | 0 | 273 | Receiving one c-plane packet for each symbol , MTU: 1500 | usecase-2 | test_100_1500_tc2
| 2 | 1 | 0 | 1 | 0 | 1 | 0 | 273
| … | … | … | … | … | … | … | …
| 14 | 1 | 0 | 13 | 0 | 1 | 0 | 273
| 1 | 1 | 0 | 0 | 0 | _ | 0 | 30
| 2 | 1 | 0 | 0 | 0 | _ | 30 | 30
| … | … | … | … | … | … | … | …
| 10 | 1 | 0 | 0 | 0 | _ | 270 | 3
| … | … | … | … | … | … | … | …
| 131 | 1 | 0 | 13 | 0 | _ | 0 | 30
| 132 | 1 | 0 | 13 | 0 | _ | 30 | 30
| … | … | … | … | … | … | … | …
| 140 | 1 | 0 | 13 | 0 | _ | 270 | 3
19 | 1 | 19 | 0 | 0 | 0 | 14 | 0 | 15 | Receiving one c-plane packet with 18 section with each section using 15 PRBs and one section using 3 PRBs for all 14 symbols , MTU: 1500 | usecase-3 | test_100_1500_tc3
|  |  | 1 | 0 | 0 | 14 | 15 | 15
|  |  | … | … | … | … | … | …
|  |  | 18 | 0 | 0 | 14 | 270 | 3
| 1 | 7 | 0 | 0 | 0 | _ | 0 | 15
|  |  | … | … | … | … | … | …
|  |  | 6 | 0 | 0 | _ | 90 | 1
| … | … | … | … | … | … | … | …
| 3 | 7 | 12 | 0 | 0 | _ | 182 | 13
|  |  | … | … | … | … | … | …
|  |  | 18 | 0 | 0 | _ | 270 | 3
20 | 1 | 19 | 0 | 0 | 0 | 1 | 0 | 15 | Receiving one c-plane packet with 18 section with each section using 15 PRBs and one section using 3 PRBs for each symbol , MTU: 1500 | usecase-4 | test_100_1500_tc4
|  |  | 1 | 0 | 0 | 1 | 15 | 15
|  |  | … | … | … | … | … | …
|  |  | 18 | 0 | 0 | 1 | 270 | 3
| 1 | 7 | 0 | 0 | 0 | _ | 0 | 15
|  |  | … | … | … | … | … | …
|  |  | 6 | 0 | 0 | _ | 90 | 1
| … | … | … | … | … | … | … | …
| 3 | 7 | 12 | 0 | 0 | _ | 182 | 13
|  |  | … | … | … | … | … | …
|  |  | 18 | 0 | 0 | _ | 270 | 3
21 | 1 | 7 | 0 | 0 | 1 | 2 | 0 | 273 | Receiving one c-plane with 7 section using syminc , MTU: 1500 | usecase-5 | test_100_1500_tc5
|  |  | 1 | 2 | 1 | 2 | 0 | 273
|  |  | … | … | … | … | … | …
|  |  | 6 | 12 | 1 | 2 | 0 | 273
| 1 | 1 | 0 | 0 | 0 | _ | 0 | 30
| 2 | 1 | 0 | 0 | 0 | _ | 30 | 30
| … | … | … | … | … | … | … | …
| 10 | 1 | 0 | 0 | 0 | _ | 270 | 3
| … | … | … | … | … | … | … | …
| 131 | 1 | 6 | 13 | 0 | _ | 0 | 30
| 132 | 1 | 6 | 13 | 0 | _ | 30 | 30
| … | … | … | … | … | … | … | …
| 140 | 1 | 6 | 13 | 0 | _ | 270 | 3
22 | 1 | 19 | 0 | 0 | 0 | 1 | 15 | 15 | Receiving one c-plane packet with 18 section with each section using 15 PRBs and one section using 3 PRBs for each symbol with out of order , MTU: 1500 | usecase-6 | test_100_1500_tc6
|  |  | 1 | 0 | 0 | 1 | 0 | 15
|  |  | … | … | … | … | … | …
|  |  | 18 | 0 | 0 | 1 | 270 | 3
| 1 | 7 | 0 | 0 | 0 | _ | 0 | 15
|  |  | … | … | … | … | … | …
|  |  | 6 | 0 | 0 | _ | 90 | 1
| … | … | … | … | … | … | … | …
| 3 | 7 | 12 | 0 | 0 | _ | 182 | 13
|  |  | … | … | … | … | … | …
|  |  | 18 | 0 | 0 | _ | 270 | 3
23 | 1 | 13 | 0 | 0 | 0 | 1 | 0 | 15 | usecase 4 with dropping some PRBs , MTU: 1500 | usecase-4 | test_100_1500_tc7
|  |  | 1 | 0 | 0 | 1 | 30 | 15
|  |  | … | … | … | … | … | …
|  |  | 12 | 0 | 0 | 1 | 270 | 3
| 1 | 7 | 0 | 0 | 0 | _ | 0 | 15
|  |  | … | … | … | … | … | …
|  |  | 6 | 0 | 0 | _ | 135 | 1
| 2 | 7 | 6 | 0 | 0 | _ | 136 | 14
|  |  | … | … | … | … | … | …
|  |  | 18 | 0 | 0 | _ | 270 | 3
24 | 1 | 13 | 0 | 0 | 0 | 1 | 30 | 15 | usecase 6 with dropping some PRBs , MTU: 1500 | usecase-6 | test_100_1500_tc8
|  |  | 1 | 0 | 0 | 1 | 0 | 15
|  |  | … | … | … | … | … | …
|  |  | 12 | 0 | 0 | 1 | 255 | 15
| 1 | 7 | 0 | 0 | 0 | _ | 0 | 15
|  |  | … | … | … | … | … | …
|  |  | 6 | 0 | 0 | _ | 135 | 1
| 2 | 7 | 6 | 0 | 0 | _ | 136 | 14
|  |  | … | … | … | … | … | …
|  |  | 18 | 0 | 0 | _ | 270 | 3
25-32 | 1 | 1 | 0 | 0 | 0 | 14 | 0 | 273 | Compression - BFP - 9Bit , MTU: 1500 | usecase-1 Explained with example | test_100_1500_tc1_bfp9
| 1 | 1 | 0 | 0 | 0 | _ | 0 | 52
| 2 | 1 | 0 | 0 | 0 | _ | 52 | 52
| … | … | … | … | … | … | … | …
| 6 | 1 | 0 | 0 | 0 | _ | 260 | 13
| … | … | … | … | … | … | … | …
| 79 | 1 | 0 | 13 | 0 | _ | 0 | 52
| 80 | 1 | 0 | 13 | 0 | _ | 52 | 52
| … | … | … | … | … | … | … | …
| 84 | 1 | 0 | 13 | 0 | _ | 260 | 13
Note on C1: [Threaded comment] Your version of Excel allows you to read this threaded comment; however, any edits to it will get removed if the file is opened in a newer version of Excel. Learn more: https://go.microsoft.com/fwlink/?linkid=870924 Comment: @Annamalai Raj G , Please add TESTCASE for fragmentation size 1500 Reply: @Annamalai Raj G , Include 60MHz testcase
Note on D1: [Threaded comment] Your version of Excel allows you to read this threaded comment; however, any edits to it will get removed if the file is opened in a newer version of Excel. Learn more: https://go.microsoft.com/fwlink/?linkid=870924 Comment: @Annamalai Raj G , Add testcase with BFP9 bit Compression enable

## cu-coupling_60MHz (hidden)
S.NO | Packet Number | Number of sections | sectionid | startsymbolid | syminc | numsymbol | startPRB | numprb | Description | Use cases | Test Vector | STATUS: RTL SYS ID: XXXXX
MTU Size= 4410 (91 PRBs)
1 | 1 | 1 | 0 | 0 | 0 | 14 | 0 | 162 | Receiving one c-plane packet for all 14 symbol,MTU: 4410 | usecase-1 | test_60_4410_tc1
| 1 | 1 | 0 | 0 | 0 | _ | 0 | 91
| 2 | 1 | 0 | 0 | 0 | _ | 91 | 71
| … | … | … | … | … | … | … | … | [5 empty] | = | C-plane Message | C-plane Message
| 27 | 1 | 0 | 13 | 0 | _ | 0 | 91
| 28 | 1 | 0 | 13 | 0 | _ | 91 | 71 | [5 empty] | = | U - plane Message | U - plane Message
2 | 1 | 1 | 0 | 0 | 0 | 1 | 0 | 162 | Receiving one c-plane packet for each symbol,MTU: 4410 | usecase-2 | test_60_4410_tc2
| 2 | 1 | 0 | 1 | 0 | 1 | 0 | 162 |  |  |  |  | Refer Usecase Sheet
| … | … | … | … | … | … | … | …
| 14 | 1 | 0 | 13 | 0 | 1 | 0 | 162
| 1 | 1 | 0 | 0 | 0 | _ | 0 | 91
| 2 | 1 | 0 | 0 | 0 | _ | 91 | 71
| … | … | … | … | … | … | … | …
| 27 | 1 | 0 | 13 | 0 | _ | 0 | 91
| 28 | 1 | 0 | 13 | 0 | _ | 91 | 71
3 | 1 | 9 | 0 | 0 | 0 | 14 | 0 | 18 | Receiving one c-plane packet with 9 section with each section using 18 PRBs for all 14 symbols ,MTU: 4410 | usecase-3 | test_60_4410_tc3
|  |  | 1 | 0 | 0 | 14 | 18 | 18
|  |  | … | … | … | … | … | …
|  |  | 8 | 0 | 0 | 14 | 144 | 18
| 1 | 6 | 0 | 0 | 0 | _ | 0 | 18
|  |  | … | … | … | … |  | …
|  |  | 5 | 0 | 0 | _ | 90 | 1
| 2 | 4 | 5 | 0 | 0 | _ | 91 | 17
|  |  | … | … | … | … | … | …
|  |  | 8 | 0 | 0 | _ | 144 | 18
4 | 1 | 9 | 0 | 0 | 0 | 1 | 0 | 18 | Receiving one c-plane packet with 9 section with each section using 18 PRBs for each symbol ,MTU: 4410 | usecase-4 | test_60_4410_tc4
|  |  | 1 | 0 | 0 | 1 | 18 | 18
|  |  | … | … | … | … | … | …
|  |  | 8 | 0 | 0 | 1 | 144 | 18
| 1 | 6 | 0 | 0 | 0 | _ | 0 | 18
|  |  | … | … | … | … | … | …
|  |  | 5 | 0 | 0 | _ | 90 | 1
| 2 | 4 | 5 | 0 | 0 | _ | 91 | 17
|  |  | … | … | … | … | … | …
|  |  | 8 | 0 | 0 | _ | 144 | 18
5 | 1 | 7 | 0 | 0 | 1 | 2 | 0 | 162 | Receiving one c-plane packet with 7 section using syminc ,MTU: 4410 | usecase-5 | test_60_4410_tc5
|  |  | 1 | 2 | 1 | 2 | 0 | 162
|  |  | … | … | … | … | … | …
|  |  | 6 | 12 | 1 | 2 | 0 | 162
| 1 | 1 | 0 | 0 | 0 | _ | 0 | 91
| 2 | 1 | 0 | 0 | 0 | _ | 91 | 71
| … | … | … | … | … | … | … | …
| 27 | 1 | 6 | 13 | 0 | _ | 0 | 91
| 28 | 1 | 6 | 13 | 0 | _ | 91 | 71
6 | 1 | 9 | 0 | 0 | 0 | 1 | 18 | 18 | Receiving one c-plane packet with 9 section with each section using 18 PRBs for each symbol with out of order ,MTU: 4410 | usecase-6 | test_60_4410_tc6
|  |  | 1 | 0 | 0 | 1 | 0 | 18
|  |  | … | … | … | … | … | …
|  |  | 8 | 0 | 0 | 1 | 126 | 18
| 1 | 6 | 0 | 0 | 0 | _ | 0 | 18
|  |  | … | … | … | … | … | …
|  |  | 5 | 0 | 0 | _ | 90 | 1
| 2 | 4 | 5 | 0 | 0 | _ | 91 | 17
|  |  | … | … | … | … | … | …
|  |  | 8 | 0 | 0 | _ | 144 | 18
7 | 1 | 6 | 0 | 0 | 0 | 1 | 0 | 18 | usecase 4 with dropping some PRBs ,MTU: 4410 | usecase-4 | test_60_4410_tc7
|  |  | 1 | 0 | 0 | 1 | 36 | 18
|  |  | … | … | … | … | … | …
|  |  | 5 | 0 | 0 | 1 | 126 | 18
| 1 | 4 | 0 | 0 | 0 | _ | 0 | 18
|  |  | … | … | … | … | … | …
|  |  | 3 | 0 | 0 | _ | 90 | 1
| 2 | 3 | 3 | 0 | 0 | _ | 91 | 17
|  |  | … | … | … | … | … | …
|  |  | 5 | 0 | 0 | _ | 126 | 18
8 | 1 | 6 | 0 | 0 | 0 | 1 | 18 | 18 | usecase 6 with dropping some PRBs ,MTU: 4410 | usecase-6 | test_60_4410_tc8
|  |  | 1 | 0 | 0 | 1 | 0 | 18
|  |  | … | … | … | … | … | …
|  |  | 5 | 0 | 0 | 1 | 108 | 18
| 1 | 4 | 0 | 0 | 0 | _ | 0 | 18
|  |  | … | … | … | … | … | …
|  |  | 3 | 0 | 0 | _ | 90 | 1
| 2 | 3 | 3 | 0 | 0 | _ | 91 | 17
|  |  | … | … | … | … | … | …
|  |  | 5 | 0 | 0 | _ | 126 | 18
2016-09-01 | 1 | 1 | 0 | 0 | 0 | 14 | 0 | 162 | Compression - BFP - 9Bit ,MTU: 4410 | usecase-1 | test_60_4410_tc1_bfp9
| 1 | 1 | 0 | 0 | 0 | _ | 0 | 156
| 2 | 1 | 0 | 0 | 0 | _ | 156 | 6
| … | … | … | … | … | … | … | …
| 27 | 1 | 0 | 13 | 0 | _ | 0 | 156
| 28 | 1 | 0 | 13 | 0 | _ | 156 | 6
MTU Size= 1500 (30 PRBs)
17 | 1 | 1 | 0 | 0 | 0 | 14 | 0 | 162 | Receiving one c-plane packet for all 14 symbol ,MTU: 1500 | usecase-1 | test_60_1500_tc1
| 1 | 1 | 0 | 0 | 0 | _ | 0 | 30
| 2 | 1 | 0 | 0 | 0 | _ | 30 | 30
| … | … | … | … | … | … | … | …
| 6 | 1 | 0 | 0 | 0 | _ | 150 | 12
| … | … | … | … | … | … | … | …
| 78 | 1 | 0 | 13 | 0 | _ | 0 | 30
| 79 | 1 | 0 | 13 | 0 | _ | 30 | 30
| … | … | … | … | … | … | … | …
| 84 | 1 | 0 | 13 | 0 | _ | 150 | 12
18 | 1 | 1 | 0 | 0 | 0 | 1 | 0 | 162 | Receiving one c-plane packet for each symbol,MTU: 1500 | usecase-2 | test_60_1500_tc2
| 2 | 1 | 0 | 1 | 0 | 1 | 0 | 162
| … | … | … | … | … | … | … | …
| 14 | 1 | 0 | 13 | 0 | 1 | 0 | 162
| 1 | 1 | 0 | 0 | 0 | _ | 0 | 30
| 2 | 1 | 0 | 0 | 0 | _ | 30 | 30
| … | … | … | … | … | … | … | …
| 6 | 1 | 0 | 0 | 0 | _ | 150 | 12
| … | … | … | … | … | … | … | …
| 78 | 1 | 0 | 13 | 0 | _ | 0 | 30
| 79 | 1 | 0 | 13 | 0 | _ | 30 | 30
| … | … | … | … | … | … | … | …
| 84 | 1 | 0 | 13 | 0 | _ | 150 | 12
19 | 1 | 11 | 0 | 0 | 0 | 14 | 0 | 15 | Receiving one c-plane packet with 10 section with each section using 15 PRBs and one section using 12 PRBs for all 14 symbols,MTU: 1500 | usecase-3 | test_60_1500_tc3
|  |  | 1 | 0 | 0 | 14 | 15 | 15
|  |  | … | … | … | … | … | …
|  |  | 10 | 0 | 0 | 14 | 150 | 12
| 1 | 2 | 0 | 0 | 0 | _ | 0 | 15
|  |  | 1 | 0 | 0 | _ | 15 | 15
| … | … | … | … | … | … | … | …
| 5 | 2 | 8 | 0 | 0 | _ | 120 | 15
|  |  | 9 | 0 | 0 | _ | 135 | 15
| 6 | 1 | 10 | 0 | 0 | _ | 150 | 12
20 | 1 | 11 | 0 | 0 | 0 | 1 | 0 | 15 | Receiving one c-plane packet with 10 section with each section using 15 PRBs and one section using 12 PRBs for each symbol, MTU: 1500 | usecase-4 | test_60_1500_tc4
|  |  | 1 | 0 | 0 | 1 | 15 | 15
|  |  | … | … | … | … | … | …
|  |  | 10 | 0 | 0 | 1 | 150 | 12
| 1 | 2 | 0 | 0 | 0 | _ | 0 | 15
|  |  | 1 | 0 | 0 | _ | 15 | 15
| … | … | … | … | … | … | … | …
| 5 | 2 | 8 | 0 | 0 | _ | 120 | 15
|  |  | 9 | 0 | 0 | _ | 135 | 15
| 6 | 1 | 10 | 0 | 0 | _ | 150 | 12
21 | 1 | 7 | 0 | 0 | 1 | 2 | 0 | 162 | Receiving one c-plane with 7 section using syminc,MTU: 1500 | usecase-5 | test_60_1500_tc5
|  |  | 1 | 2 | 1 | 2 | 0 | 162
|  |  | … | … | … | … | … | …
|  |  | 6 | 12 | 1 | 2 | 0 | 162
| 1 | 1 | 0 | 0 | 0 | _ | 0 | 30
| 2 | 1 | 0 | 0 | 0 | _ | 30 | 30
| … | … | … | … | … | … | … | …
| 6 | 1 | 0 | 0 | 0 | _ | 150 | 12
| … | … | … | … | … | … | … | …
| 78 | 1 | 0 | 13 | 0 | _ | 0 | 30
| 79 | 1 | 0 | 13 | 0 | _ | 30 | 30
| … | … | … | … | … | … | … | …
| 84 | 1 | 0 | 13 | 0 | _ | 150 | 12
22 | 1 | 11 | 0 | 0 | 0 | 1 | 15 | 15 | Receiving one c-plane packet with 10 section with each section using 15 PRBs and one section using 12 PRBs for each symbol with out of order,MTU: 1500 | usecase-6 | test_60_1500_tc6
|  |  | 1 | 0 | 0 | 1 | 0 | 15
|  |  | … | … | … | … | … | …
|  |  | 10 | 0 | 0 | 1 | 150 | 12
| 1 | 2 | 0 | 0 | 0 | _ | 0 | 15
|  |  | 1 | 0 | 0 | _ | 15 | 15
| … | … | … | … | … | … | … | …
| 5 | 2 | 8 | 0 | 0 | _ | 120 | 15
|  |  | 9 | 0 | 0 | _ | 135 | 15
| 6 | 1 | 10 | 0 | 0 | _ | 150 | 12
23 | 1 | 7 | 0 | 0 | 0 | 1 | 0 | 15 | usecase 4 with dropping some PRBs,MTU: 1500 | usecase-4 | test_60_1500_tc7
|  |  | 1 | 0 | 0 | 1 | 30 | 15
|  |  | … | … | … | … | … | …
|  |  | 6 | 0 | 0 | 1 | 150 | 12
| 1 | 2 | 0 | 0 | 0 | _ | 0 | 15
|  |  | 1 | 0 | 0 | _ | 30 | 15
| … | … | … | … | … | … | … | …
| 3 | 2 | 8 | 0 | 0 | _ | 90 | 15
|  |  | 9 | 0 | 0 | _ | 120 | 15
| 4 | 1 | 10 | 0 | 0 | _ | 150 | 12
24 | 1 | 7 | 0 | 0 | 0 | 1 | 30 | 15 | usecase 6 with dropping some PRBs,MTU: 1500 | usecase-6 | test_60_1500_tc8
|  |  | 1 | 0 | 0 | 1 | 0 | 15
|  |  | … | … | … | … | … | …
|  |  | 6 | 0 | 0 | 1 | 150 | 12
| 1 | 2 | 0 | 0 | 0 | _ | 0 | 15
|  |  | 1 | 0 | 0 | _ | 30 | 15
| … | … | … | … | … | … | … | …
| 3 | 2 | 8 | 0 | 0 | _ | 90 | 15
|  |  | 9 | 0 | 0 | _ | 120 | 15
| 4 | 1 | 10 | 0 | 0 | _ | 150 | 12
25-32 | 1 | 1 | 0 | 0 | 0 | 14 | 0 | 162 | Compression - BFP - 9Bit,MTU: 1500 | usecase-1 | test_60_1500_tc1_bfp9
| 1 | 1 | 0 | 0 | 0 | _ | 0 | 52
| 2 | 1 | 0 | 0 | 0 | _ | 52 | 52
| … | … | … | … | … | … | … | …
| 4 | 1 | 0 | 0 | 0 | _ | 156 | 6
| … | … | … | … | … | … | … | …
| 53 | 1 | 0 | 13 | 0 | _ | 0 | 52
| 54 | 1 | 0 | 13 | 0 | _ | 52 | 52
| … | … | … | … | … | … | … | …
| 56 | 1 | 0 | 13 | 0 | _ | 156 | 6
Note on C1: [Threaded comment] Your version of Excel allows you to read this threaded comment; however, any edits to it will get removed if the file is opened in a newer version of Excel. Learn more: https://go.microsoft.com/fwlink/?linkid=870924 Comment: @Annamalai Raj G , Please add TESTCASE for fragmentation size 1500 Reply: @Annamalai Raj G , Include 60MHz testcase
Note on D1: [Threaded comment] Your version of Excel allows you to read this threaded comment; however, any edits to it will get removed if the file is opened in a newer version of Excel. Learn more: https://go.microsoft.com/fwlink/?linkid=870924 Comment: @Annamalai Raj G , Add testcase with BFP9 bit Compression enable

## CU Plane Coupling - Use_cases (hidden)
Use-Cases |  | Use Case - 1 | Use Case - 2 | Use Case - 3
Comments |  | One C Plane packet will carry information for all 14 Symbol | One C Plane packet will carry information for only one Symbol | Same as Use case - 1.
But One C Plane packet will have multiple Section and each section carries information for all 14 symbol/ Few Symbols
(each section can have different reMask and rb Indicator)
Symbol | Sec. Hdr | AXC-0-7 | AXC-0-7 | AXC-0-7
Num
Sym - 0 | SeC - 0 | S.PRB-1 | S.PRB-1 | S.PRB-1
|  | N.PRB-273 | N.PRB-273 | N.PRB-10
|  | Sym 0 - 13 | Sym 0 | Sym 0-13
|  | (SymInc - 0 | (SymInc - 0 | (SymInc-0
|  | NumSym-14) | NumSym-1) | NumSym-13)
| SeC - 1 | Nil | Nil | S.PRB-10
N.PRB-20
Sym 0 -13
(SymInc-0
NumSym-13)
| SeC - 2 | Nil | Nil | S.PRB-30
N.PRB-40
Sym 0 - 13
(SymInc-0
NumSym-13)
| SeC - 13 | Nil | Nil | S.PRB-200
N.PRB-210
Sym 0-13
(SymInc-0
NumSym-13)
SeC 14-62
| SeC - 63 | Nil | Nil | S.PRB-260
N.PRB-273
Sym 0-13
(SymInc-0
NumSym-13)
Sym 1 to 12
Sym - 13 | SeC - 0 | Nil | S.PRB-1 | Nil
N.PRB-273
Sym 13
(SymInc - 0
NumSym-1)
| SeC - 1 | Nil | Nil | Nil
| SeC - 2 | Nil | Nil | Nil
| SeC - 3 | Nil | Nil | Nil
SeC 4-62
| SeC - 63 | Nil | Nil | Nil

## HW Testvectors
Testcase ID | Compression | CC1 BW | CC2 BW | MTU size | FS-Offset | PRACH | Eaxc Mapping | 1CC/2CC | FDD/TDD | Coupling Usecase | Blanking | prach subframe
tc_01 | 9-Bit BFP | 100 | 100 | 9000 | 12 | CFG_Index =27 Freq_offset =0 PID =23 Seq_Num =53 | Mapping 1 | 2CC | FDD | Usecase 1 | No | 1,3,5,7,9
tc_02 | 9-Bit BFP | 60 | 60 | 9000 | 10 | CFG_Index = 27 Freq_offset = 10 PID = 34 Seq_Num = 21 | Mapping 1 | 2CC | FDD | Usecase 1 | No | 1,3,5,7,9 |  | TDD mode Pattern per slot: DDDSUUDDDD
tc_03 | 9-Bit BFP | 100 | 60 | 9000 | 15 | CFG_Index = 24 Freq_offset = 24 PID = 56 Seq_Num = 145 | Mapping 3 | 2CC | FDD | Usecase 1 | No | 3,4,8,9
tc_04 | No Compression | 60 | 100 | 1500 | 0 | CFG_Index = 0 Freq_offset = 52 PID = 48 Seq_Num = 562 | Mapping 3 | 2CC | FDD | Usecase 1 | No | 9 |  | EAXC Mapping table
tc_05 | 9-Bit BFP | 100 | 100 | 1500 | 13 | CFG_Index = 16 Freq_offset = 100 PID = 63 Seq_Num = 289 | Mapping 3 | 2CC | FDD | Usecase 1 | No | 1,6 |  |  | DL CC1 Flow ID's | DL CC2 Flow ID's
tc_06 | 9-Bit BFP | 60 | 100 | 9000 | 8 | CFG_Index = 25 Freq_offset = 123 PID = 5 Seq_Num = 564 | Mapping 2 | 2CC | FDD | Usecase 1 | Blank first 62 prb's for slot 1 symbols even subframes for CC1 axcs Blank middle 91 prb's for slot 0 symbols odd subframes for CC2 axcs | 6,7,8,9 |  | Mapping 1 | 0;2;4;6 | 1;3;5;7
tc_07 | 9-Bit BFP | 100 | NA | 9000 | 5 | CFG_Index = 21 Freq_offset = 148 PID = 12 Seq_Num = 837 | Mapping 2 | 1CC | FDD | Usecase 1 | No | 4,8,9 |  | Mapping 2 | 0;1;2;3 | 4;5;6;7
tc_08 | 9-Bit BFP | 60 | NA | 9000 | 0 | CFG_Index = 23 Freq_offset = 45 PID = 19 Seq_Num = 765 | Mapping 3 | 1CC | FDD | Usecase 1 | No | 7,8,9 |  | Mapping 3 | 4100;4708;9543;1380 | 4440;4633;13433;9778
tc_09 | 9-Bit BFP | 100 | NA | 1500 | 14 | CFG_Index = 9 Freq_offset = 234 PID = 2 Seq_Num = 681 | Mapping 2 | 1CC | TDD | Usecase 1 | No | 7 |  |  | same way UL and PRACH Flow ID's are mapped
tc_10 | 9-Bit BFP | 60 | NA | 9000 | 3 | CFG_Index = 14 Freq_offset = 202 PID = 43 Seq_Num = 0 | Mapping 3 | 1CC | TDD | Usecase 1 | No | 2
tc_11 | No Compression | 100 | NA | 9000 | 0 | CFG_Index = 19 Freq_offset = 108 PID = 9 Seq_Num = 777 | Mapping 3 | 1CC | TDD | Usecase 1 | No | 2,7
tc_12 | 9-Bit BFP | 100 | NA | 9000 | 1 | CFG_Index = 9 Freq_offset = 193 PID = 29 Seq_Num = 150 | Mapping 2 | 1CC | TDD | Usecase 1 | Blank 1st axc for DL,UL & PRACH | 7
tc_13 | No Compression | 100 | 100 | 9000 | 0 | CFG_Index = 14 Freq_offset = 67 PID = 16 Seq_Num = 275 | Mapping 3 | 2CC | TDD | Usecase 1 | Blank 1 & 4 axc in CC1 Blank 2 & 3 axc in CC2 for DL,UL & PRACH | 2
tc_14 | 9-Bit BFP | 60 | 60 | 1500 | 9 | CFG_Index = 19 Freq_offset = 259 PID = 38 Seq_Num = 111 | Mapping 3 | 2CC | TDD | Usecase 1 | Blank 1& 3 axc in CC1 Blank 2 & 4 axc in CC2 for DL,UL & PRACH | 2,7
tc_15 | 9-Bit BFP | 100 | 100 | 1500 | 2 | CFG_Index = 22 Freq_offset = 270 PID = 19 Seq_Num = 35 | Mapping 2 | 2CC | FDD | Usecase 1 | Blank 1,2 & 3 axc in CC1 Blank axc 4 in CC2 for DL,UL & PRACH | 3,4,9
tc_16 | No Compression | 60 | 60 | 9000 | 0 | CFG_Index = 23 Freq_offset = 213 PID = 58 Seq_Num = 3 | Mapping 2 | 2CC | FDD | Usecase 1 | Blank 1 axc in CC1 Blank 1 , 3 and 4 axc in CC2 for DL,UL & PRACH | 7,8,9
tc_17 | 9-Bit BFP | 100 | 100 | 9000 | 4 | CFG_Index = 27 Freq_offset = 79 PID = 41 Seq_Num = 712 | Mapping 2 | 2CC | FDD | Usecase 1 | Blank subframe 0,2,4,6,8 in UL | 1,3,5,7,9
tc_18 | No Compression | 100 | 100 | 1500 | 0 | CFG_Index = 27 Freq_offset = 90 PID = 27 Seq_Num = 456 | Mapping 2 | 2CC | FDD | Usecase 1 | Blank subframe 1,5,9 in UL & PRACH | 3,7
tc_19 | 9-Bit BFP | 100 | NA | 9000 | 11 | CFG_Index = 24 Freq_offset = 34 PID = 1 Seq_Num = 2 | Mapping 3 | 1CC | FDD | Usecase 1 | In DL, 0- 6 symbols blanked in slot 0 & 7-13 symbols blanked in slot 1 in axc 1 & 3 In DL, 7 -13 symbols blanked in slot 0 & 0-6 symbols blanked in slot 1 in axc 2 & 4 | 3,4,8,9 | DL_blank
tc_20 | 9-Bit BFP | 100 | NA | 9000 | 6 | CFG_Index = 25 Freq_offset = 8 PID = 61 Seq_Num = 732 | Mapping 3 | 1CC | DL-FDD UL-TDD | Usecase 1 | No | 6,7,8,,9
tc_21 | 9-Bit BFP | 100 | NA | 9000 | 13 | CFG_Index = 256 Freq_offset = 250 PID = 61 Seq_Num = 732 Prach gain = 1.5 | Mapping 3 | 1CC | DL-FDD UL-TDD | Usecase 1 | No | 7
tc_22 | 9-Bit BFP | 100 | NA | 9000 | 8 | CFG_Index = 262 Freq_offset = 250 PID = 61 Seq_Num = 732 Prach gain = 0.5 | Mapping 3 | 1CC | DL-FDD UL-TDD | Usecase 1 | No | 2
tc_23 | 9-Bit BFP | 60 | NA | 9000 | 12 | CFG_Index = 25 Freq_offset = 123 PID = 5 Seq_Num = 564 | Mapping 2 | 1CC | FDD | Usecase 1 | Blank first 62 prb's for slot 1 symbols even subframes | 6,7,8,9
tc_24 | 9-Bit BFP | 100 | NA | 9000 | 7 | CFG_Index =27 Freq_offset =0 PID =23 Seq_Num =53 | Mapping 1 | 1CC | FDD | Usecase 1 | Blank last 91 prb's for slot 0 symbols odd subframes | 1,3,5,7,9 | prb blank in DL
tc_25 | 9-Bit BFP | 100 | NA | 9000 | 12 | CFG_Index =27 Freq_offset =0 PID =23 Seq_Num =53 | Mapping 1 | 1CC | FDD | Usecase 1 | 4,5,6,10 symbols blanked in DL and UL | 1,3,5,7,9
tc_26 | 9-Bit BFP | 100 | NA | 9000 | 12 | CFG_Index =16 Freq_offset =0 PID =23 Seq_Num =53 | Mapping 1 | 1CC | FDD | Usecase 1 | axc 1 and 4 blanked & 4,5,6,10 symbols blanked in DL and UL | 1,6
tc_27 | 9-Bit BFP | 100 | NA | 9000 | 5 | B4 CFG_Index =167 Freq_offset =0 PID =23 Seq_Num =53 | Mapping 2 | 1CC | FDD | Usecase 1 | No Short PRACH | 0,1,2,3,4,5,6,7,8,9
tc_28 | 9-Bit BFP | 100 | 100 | 9000 | 5 | B4 CFG_Index =167 Freq_offset =0 PID =23 Seq_Num =53 | Mapping 2 | 2CC | FDD | Usecase 1 | No Short PRACH | 0,1,2,3,4,5,6,7,8,9
tc_29 | 9-Bit BFP | 60 | 100 | 9000 | 8 | CFG_Index = 25 Freq_offset = 123 PID = 5 Seq_Num = 564 | Mapping 2 | 2CC | FDD | Usecase 1 | Blank first 62 prb's for slot 1 symbols even subframes for CC1 axcs Blank middle 91 prb's for slot 0 symbols odd subframes for CC2 axcs in both DL and UL | 6,7,8,,9
tc_30 | 9-Bit BFP | 60 | NA | 9000 | 12 | CFG_Index = 25 Freq_offset = 123 PID = 5 Seq_Num = 564 | Mapping 2 | 1CC | FDD | Usecase 1 | Blank first 62 prb's for slot 1 symbols even subframes in both DL and UL | 6,7,8,,9
tc_31 | 9-Bit BFP | 100 | NA | 9000 | 7 | CFG_Index =27 Freq_offset =0 PID =23 Seq_Num =53 | Mapping 1 | 1CC | FDD | Usecase 1 | Blank last 91 prb's for slot 0 symbols odd subframes in both DL and UL | 1,3,5,7,9
tc_32 | 9-Bit BFP | 100 | NA | 9000 | 14 | A1 CFG_Index =84 Freq_offset =0 PID =23 Seq_Num =53 | Mapping 1 | 1CC | FDD | Usecase 1 | No | 3,4,8,9
tc_33 | 9-Bit BFP | 60 | NA | 9000 | 0 | A2 CFG_Index = 103 Freq_offset = 45 PID = 19 Seq_Num = 137 | Mapping 3 | 1CC | FDD | Usecase 1 | No | 8,9
tc_34 | No Compression | 60 | NA | 1500 | 0 | A3 CFG_Index = 120 Freq_offset = 52 PID = 48 Seq_Num = 40 | Mapping 3 | 1CC | FDD | Usecase 1 | No | 7
tc_35 | 9-Bit BFP | 100 | NA | 9000 | 12 | B1 CFG_Index =134 Freq_offset =0 PID =23 Seq_Num =53 | Mapping 1 | 1CC | FDD | Usecase 1 | No | 9
tc_36 | 9-Bit BFP | 60 | NA | 9000 | 10 | C0 CFG_Index =174 Freq_offset =0 PID =34 Seq_Num =53 | Mapping 1 | 1CC | FDD | Usecase 1 | No | 7,9
tc_37 | 9-Bit BFP | 100 | NA | 9000 | 1 | C2 CFG_Index = 209 Freq_offset = 193 PID = 29 Seq_Num = 98 | Mapping 2 | 1CC | FDD | Usecase 1 | Blank 1st axc for DL,UL & PRACH | 1,3,5,7,9
tc_38 | 9-Bit BFP | 100 | NA | 9000 | 15 | A1/B1 CFG_Index = 212 Freq_offset = 24 PID = 56 Seq_Num = 130 | Mapping 3 | 1CC | FDD | Usecase 1 | No | 4,9
tc_39 | 9-Bit BFP | 100 | NA | 9000 | 12 | A2/B2 CFG_Index =240 Freq_offset =0 PID =23 Seq_Num =53 | Mapping 1 | 1CC | FDD | Usecase 1 | No | 0,1,2,3,4,5,6,7,8,9
tc_40 | 9-Bit BFP | 100 | NA | 1500 | 14 | A3/B3 CFG_Index = 246 Freq_offset = 234 PID = 2 Seq_Num = 101 | Mapping 2 | 1CC | FDD | Usecase 1 | No | 8,9
tc_41 | 9-Bit BFP | 100 | NA | 9000 | 10 | multisection - DL & UL CFG_Index =27 Freq_offset =0 PID =23 Seq_Num =53 | Mapping 1 | 1CC | FDD | Usecase 3 | Multisection symbols = 0 to 13 even slot - 1,91,180,1 prb divided unevenly odd slot - prb divided evenly as 91 | 1,3,5,7,9
tc_42 | 9-Bit BFP | 100 | NA | 9000 | 12 | multisection - DL & UL CFG_Index =27 Freq_offset =0 PID =23 Seq_Num =53 | Mapping 1 | 1CC | FDD | Usecase 3 | Multisection with axc blanking symbols = 0 to 13 even slot - 1,91,180,1 prb divided unevenly odd slot - prb divided evenly as 91 axc - 0 and 3 th axc blanked | 1,3,5,7,9
tc_43 | 9-Bit BFP | 100 | NA | 9000 | 10 | multisection - DL & UL CFG_Index =21 Freq_offset 49 PID =24 Seq_Num =54 | Mapping 2 | 1CC | FDD | Usecase 3 | Multisection with symbol blanking symbol 0,8,13 blanked in even slot -prb divided unevenly symbol 2,3,4,13 blanked in odd slot - prb divided evenly | 4,8,9
tc_44 | 9-Bit BFP | 100 | NA | 9000 | 14 | multisection - DL & UL CFG_Index =9 Freq_offset =89 PID =20 Seq_Num =54 | Mapping 2 | 1CC | FDD | Usecase 3 | multisection+axc blank+symbol blank 0 and 2 eaxc blanked, symbol 0,8,13 blanked in even slot -prb divided unevenly symbol 2,3,4,13 blanked in odd slot - prb divided evenly | 7
tc_45 | No Compression | 100 | NA | 9000 | 0 | multisection - UL CFG_Index = 19 Freq_offset = 108 PID = 9 Seq_Num = 777 | Mapping 3 | 1CC | TDD | Usecase 3 | multisection+TDD+symbol blank (DDDSUUDDDD pattern) symbol- 0, 4,9,10,11,13 blanked in UL special slot UL ie enabled from10:13 symbols with 273 prb split | 2,7
tc_46 | 9-Bit BFP | 100 | NA | 9000 | 10 | multisection - DL & UL CFG_Index =27 Freq_offset =0 PID =23 Seq_Num =53 | Mapping 1 | 1CC | FDD | Usecase 3 | Multisection- prb blanking PRB blanking - 0-0,92-271 even slot 0-90 -odd slot | 1,3,5,7,9
tc_47 | 9-Bit BFP | 60 | NA | 1500 | 9 | multisection - DL & UL CFG_Index =27 Freq_offset =0 PID =23 Seq_Num =53 | Mapping 3 | 1CC | FDD | Usecase 3 | Multisection-AxC and prb blanking 1,2 axc blanked PRB blanking - 0-0,9-17,98-117,158-161 in even slot 27-38,166-77,157-161 in odd slot | 1,3,5,7,9
tc_48 | 9-Bit BFP | 100 | NA | 9000 | 10 | multisection - DL & UL CFG_Index =9 Freq_offset =89 PID =20 Seq_Num =54 | Mapping 2 | 1CC | FDD | Usecase 3 | multisection+axc blank+symbol blank+prb blank 1 and 3 eaxc blanked symbol 0,8,13 blanked in even slot with prb blanked in sym 1:7 -0-95 prb, sym 9:12 -0:128 prb symbol 2,3,4,13 blanked in odd slot - sym 0:1 - 223-273 prb,5:12 - 0:90,5:12 -182-272 prb blanked | 7
tc_49 | 9-Bit BFP | 60 | NA | 9000 | 13 | multisection - DL & UL CFG_Index = 19 Freq_offset = 108 PID = 9 Seq_Num = 777 | Mapping 1 | 1CC | TDD | Usecase 3 | multisection+TDD+axc blank+symbol blank axc 2,3 blanked, multisection in DL with prb equally split as 27 symbol- 0, 4,9,10,11,13 blanked in UL special slot UL ie enabled from 11:13 symbols with 162 prb split (10th symbol is blanked) | 2,7
tc_50 | 9-Bit BFP | 60 | NA | 1500 | 7 | multisection - DL & UL CFG_Index = 25 Freq_offset = 108 PID = 9 Seq_Num = 777 | Mapping 3 | 1CC | TDD | Usecase 3 | multisection+TDD+axc blank+symbol blank+prb blank axc 0,1 blanked TDD---> all dl slot ---> all 162 prb; special slot(3,13) --> multisection in DL with prb equally split as 27 with sym 1:5 (0th sym is blanked) and prb 0-26,54-80,135-161 blanked symbol- 0, 4,9,10,11,13 blanked, UL slots --> sym 1:3 - 0-36 blanked, sym 5:8 - 159-161 blanked, sym 12:12 - all 162 prb(no blanking) special slot UL ie enabled from 11:12 symbols (10,13 th symbol is blanked) with prb 81-86 blanked | 2,7
tc_51 | 9-Bit BFP | 100 | NA | 9000 | 8 | CFG_Index = 261 Freq_offset = 250 PID = 61 Seq_Num = 732 Prach gain = 0.5 | Mapping 3 | 1CC | FDD | Usecase 1 | No | 2
tc_52 | 9-Bit BFP | 100 | NA | 9000 | 7 | CFG_Index =27 Freq_offset =0 PID =23 Seq_Num =53 | Mapping 1 | 1CC | FDD | Usecase 1 | Blank middle 91 prb's in both DL and UL slot | 1,3,5,7,9
tc_53 | 9-Bit BFP | 100 | NA | 9000 | 7 | CFG_Index =27 Freq_offset =0 PID =23 Seq_Num =53 | Mapping 1 | 1CC | FDD | Usecase 1 | Blank first and last 91 prb's in both DL and UL slot | 1,3,5,7,9
tc_54 | 9-Bit BFP | 60 | NA | 9000 | 10 | CFG_Index = 27 Freq_offset = 10 PID = 34 Seq_Num = 21 | Mapping 1 | 1CC | FDD | Usecase 1 | multisection pcap in UL even subframe - splitted unevenly odd subframe - splitted evenly slot | 1,3,5,7,9
tc_55 | 9-Bit BFP | 60 | NA | 9000 | 10 | CFG_Index = 27 Freq_offset = 10 PID = 34 Seq_Num = 21 | Mapping 1 | 1CC | FDD | Usecase 1 | multisection pcap in UL - eaxc and symbol blanking(axc 0 , 2 blanked) even subframe - 2:8 - 0-13,13-149 10:12 -0-81,81-81(0,1,9,13 blanked) odd subframe - 0:4 -0-50,50-112 8:12 -0:81,81:81 (5,6,7,13 blanked) slot | 1,3,5,7,9
tc_56 | 9-Bit BFP | 100 | NA | 9000 | 12 | CFG_Index =27 Freq_offset =0 PID =23 Seq_Num =53 | Mapping 1 | 1CC | FDD | Usecase 1 | 4,5,6,10 symbols blanked in slot 0 and 0,1,8,13 are blanked in slot 1 in both DL & UL slotwise pcap | 1,3,5,7,9
tc_57 | 9-Bit BFP | 60 | NA | 9000 | 0 | CFG_Index = 23 Freq_offset = 45 PID = 19 Seq_Num = 765 | Mapping 3 | 1CC | FDD | Usecase 1 | axc 1 and 4 blanked | 7,8,9
tc_58 | 9-Bit BFP | 60 | NA | 9000 | 0 | CFG_Index = 23 Freq_offset = 45 PID = 19 Seq_Num = 765 | Mapping 3 | 1CC | FDD | Usecase 1 | Axc+sym blank axc 0 and symbol 0 blanked in both UL and DL | 7,8,9
tc_59 | 9-Bit BFP | 60 | NA | 9000 | 0 | CFG_Index = 23 Freq_offset = 45 PID = 19 Seq_Num = 765 | Mapping 3 | 1CC | FDD | Usecase 1 | sym blank symbol 0,12,13 blanked in both UL and DL | 7,8,9
tc_60 | 9-Bit BFP | 60 | NA | 9000 | 12 | CFG_Index = 25 Freq_offset = 123 PID = 5 Seq_Num = 564 | Mapping 2 | 1CC | FDD | Usecase 1 | axc 1,4 blanked, symbol 0,1,7,8,13 blanked Blank first 62 prb's for slot 1 symbols even subframes in both DL and UL (symbol 2:6 - all 162 prb symbol 9:12 - 62 to 162 prb) | 6,7,8,,9
tc_61 | 9-Bit BFP | 100 | NA | 9000 | 10 | CFG_Index =27 Freq_offset =0 PID =23 Seq_Num =53 | Mapping 1 | 1CC | FDD | Usecase 3 | Multisection + single section symbols = 0 to 13 even slot - 1,91,180,1 prb divided unevenly odd slot - all 273 prb's in single section | 1,3,5,7,9